## Aggregates_Sand
Unnamed: 5 | Unnamed: 6 | Unnamed: 7 | Unnamed: 8 | Unnamed: 9 | Unnamed: 10 | Unnamed: 11 | Unnamed: 12 | Unnamed: 13 | Unnamed: 14 | Unnamed: 15 | Unnamed: 17 | Unnamed: 18 | Unnamed: 19
Materials | Embodied Carbon - kgCO2e/kg | Comments |  |  |  |  | DQI Score | DQI Version |  |  |  |  | Name Exactly as in ICE DB
Aggregates and sand, general UK, mixture of land won, marine, secondary and recycled, bulk, loose | 0.0074696 | This is an estimate of a market average aggregate. It models a mixture of 64.2% land won, 27.5% recycled and secondary, and 8.3% marine aggregates. Consumption statistics have been taken from a report, by British Marine Aggregates Producer Association, a member of the Mineral Products Association (MPA). [Tenth sustainable development report for the British marine aggregate industry, Dec 2016]. These results are sensitive to the embodied carbon of secondary aggregates, which is a material where data would benefit from improvement. If you know the specific type of aggregates you will use, then it is recommended to use a more specific category of aggregates. |  |  |  |  | 0.57224 | V1.0 |  |  |  |  | Aggregates and sand, general UK, mixture of land won, marine, secondary and recycled, bulk, loose
Aggregates and sand, general, virgin mixture of land won and marine, bulk, loose | 0.0049278 | Excludes recycled and secondary aggregate. This has been modelled with 89% land won and 11% marine won aggregate. Consumption statistics have been taken from a report, by British Marine Aggregates Producer Association, a member of the Mineral Products Association (MPA). [Tenth sustainable development report for the British marine aggregate industry, Dec 2016]. The consumption of marine aggregate was taken to be the total marine aggregate production. Of the total, 68% are consumed in the GB market, 11% are sent to the European market and 21% used as beach replenishment or fill. |  |  |  |  | 0.56684 | V1.0 |  |  |  |  | Aggregates and sand, general, virgin mixture of land won and marine, bulk, loose
Aggregates and sand, from virgin land won resources, bulk, loose | 0.0043575 | Based upon the stastical average of all data collected for virgin aggregates in the ICE Database. |  |  |  |  | 0.64819 | V1.0 |  |  |  |  | Aggregates and sand, from virgin land won resources, bulk, loose
Aggregates and sand, from virgin marine resources, bulk, loose | 0.0090375 | Consumption statistics have been taken from a report, by British Marine Aggregates Producer Association, a member of the Mineral Products Association (MPA). [Tenth sustainable development report for the British marine aggregate industry, Dec 2016]. The consumption of marine aggregate was taken to be the total marine aggregate production. The data has been modelled with the average energy consumption for extracting marine aggregates in the UK. The original data did not use all scope emissions factors, instead just scope 1 and 2. The data was therefore used to estimate the full scope 1, 2 and 3 emissions. The impacts to produce aggregates has a particularly large variation in embodied impacts. |  |  |  |  | 0.34286 | V1.0 |  |  |  |  | Aggregates and sand, from virgin marine resources, bulk, loose
Aggregates and sand, from recycled resources, no heat treatment, bulk, loose | 0.006053 | Based upon the stastical average of all data collected for recycled aggregates with no heat treatment in the ICE Database. Recycled aggregates include aggreagates from construction and demolition waste. It does not cover secondary aggregates, such as blaast furnace slag, or bottom ash (see seperate category for these). Data for recycled aggregates is more difficult to obtain than for virgin aggregates. There is also a large range in results for recycled aggregates, adding uncertainty into the results. |  |  |  |  | 0.56122 | V1.0 |  |  |  |  | Aggregates and sand, from recycled resources, no heat treatment, bulk, loose
Aggregates and sand, from recycled resources, with heat treatment, bulk, loose | 0.11877 | Based upon the stastical average of all data collected for recycled aggregates that have been through heat treatment in the ICE Database. Recycled aggregates include aggreagates from construction and demolition waste. It does not cover secondary aggregates such as blaast furnace slag, or bottom ash (see seperate category for these). Data for recycled aggregates is more difficult to obtain than for virgin aggregates. There is also a large range in results for recycled aggregates, adding uncertainty into the results. |  |  |  |  | 0.44762 | V1.0 |  |  |  |  | Aggregates and sand, from recycled resources, with heat treatment, bulk, loose
Aggregates and sand, expanded clay, bulk, loose | 0.33509 | Based upon the stastical average of all data collected for expanded clay aggregates in the ICE Database. |  |  |  |  | 0.48571 | V1.0 |  |  |  |  | Aggregates and sand, expanded clay, bulk, loose
Aggregates, expanded foamed glass, bulk, loose | 0.27353 | Based upon the stastical average of all data collected for expanded foamed glass aggregates in the ICE Database. |  |  |  |  | 0.45714 | V1.0 |  |  |  |  | Aggregates, expanded foamed glass, bulk, loose
Aggregates and sand, from secondary resources, bulk, loose | 0.063323 | Including blast furnace slag, bottom ashes, road planings, mining spoil and other aggregates manufacturered from secondary resources. Limited data on the embodied carbon of secondary aggregates was available. There was also limited data on the consumption mixture of secondary aggregates in the UK. The mixture was estimated based upon two sub-regional reports for the Aggregate Minerals survey2015 (AM15). See the references [Table 6.1 in Ref: North East Aggregates Working Party, Annual Aggregates Monitoring report 2015, Dec 2016 ] and [Table 10B in South East Aggregates Working Party, South East Aggregates Monitoring report 2014 & 2015, Sept 2016]. The data would benefit from covering a wider share of the UK secondary aggregate market, |  |  |  |  | 0.51429 | V1.0 |  |  |  |  | Aggregates and sand, from secondary resources, bulk, loose
Aggregates and sand, mixture of recycled and secondary resources, bulk, loose | 0.014181 | Data on recycled and (particularly) secondary aggregates would benefit from improvement. Limited data on the embodied carbon of secondary aggregates was available. There was also limited data on the consumption mixture of recycled and secondary aggregates in the UK. The mixture was modelled with 33% secondary and 67% recycled aggregates. [Estimated from Ref: Aggregates, cement and ready-mix concrete market investigation, Working paper on market definition for aggregates, cement and RMX. ND67. Available from: https://assets.publishing.service.gov.uk/media/5329dfb440f0b60a730002cf/market_definition_housestyled.pdf] |  |  |  |  | 0.59042 | V1.0 |  |  |  |  | Aggregates and sand, mixture of recycled and secondary resources, bulk, loose
Main Material | Sample Size | Average Embodied Carbon (kg CO2e/kg) | Min Embodied Carbon (kg CO2e/kg) | Max Embodied Carbon (kg CO2e/kg) | Standard Deviation Embodied Carbon (kg CO2e/kg) | Variance Based on a Sample (Excel Var Function) Embodied Carbon (kg CO2e/kg) | Comments
AggregateSand - All Data Collected | 162 | 0.015971 | 0.00025 | 0.33827 | 0.051528 | 0.0026551 | This data doesn’t include any modelled datapoints, e.g. datapoints that have modelled a consumption mixture of sub-material types. It is all data collected from the literature. All sub-categories may not be shown.
AggregateSand, Land won gravel and sand | 134 | 0.0043575 | 0.00025 | 0.034273 | 0.0050161 | 2.5161e-05
AggregateSand, Recycled aggregate, no heat treat | 14 | 0.006053 | 0.00157 | 0.01548 | 0.0046126 | 2.1276e-05
AggregateSand, Recycled aggregate, heat treat | 6 | 0.11877 | 0.00222 | 0.2608 | 0.10279 | 0.010566
AggregateSand, Secondary manufactured | 4 | 0.063323 | 0.039973 | 0.085424 | 0.016992 | 0.00028872
AggregateSand, Expanded clay agg and sand | 2 | 0.33509 | 0.33191 | 0.33827 | 0.0031825 | 1.0128e-05
AggregateSand, Marine sand and aggregate | 1 | 0.0090375 | 0.0090375 | 0.0090375 | 0 | 0
AggregateSand, Expanded foamed glass | 1 | 0.27353 | 0.27353 | 0.27353 | 0 | 0
AggregateSand, General aggregate
For some of the sub-categories, mainly with larger sample sizes, the percentiles are shown below
Main Material | Percentiles - Where Available - kgCO2e per kg | [6 empty] | Comments
| 10 | 20 | 25 | 50 | 75 | 80 | 90
AggregateSand - All Data Collected | 0.001825 | 0.00215 | 0.00227 | 0.0035 | 0.00547 | 0.00609 | 0.015623 | For small sample sizes data for a particular percentile may not be available.
AggregateSand, Land won gravel and sand | 0.00172 | 0.00214 | 0.00223 | 0.00309 | 0.0048375 | 0.00516 | 0.00615
AggregateSand, Recycled aggregate, no heat treat | 0.001708 | 0.002196 | 0.00242 | 0.00386 | 0.01103 | 0.01203 | 0.013632
AggregateSand, Recycled aggregate, heat treat |  | 0.003072 | 0.0038175 | 0.10118 | 0.24737 | 0.25364
AggregateSand, Secondary manufactured |  | 0.039973 | 0.044027 | 0.063947 | 0.081995 | 0.085424
AggregateSand, Expanded clay agg and sand |  |  |  | 0.39321
AggregateSand, Marine sand and aggregate |  |  |  | 0.0090375
AggregateSand, Expanded foamed glass |  |  |  | 0.27763
AggregateSand, General aggregate
Data quality is rated according to our data quality matrix. The below DQI scores are the average data quality collected for each material category. They use the same pool of data as for the summary statistics further above.
Main Material | Sample Size | DQI Method (Max 5) | DQI Assurance (Max 5) | DQI Temporal (Max 5) | DQI Geographic (Max 5) | DQI Transparency (Max 5) | DQI Sample Size (Max 10) | DQI Total - % (Max 100%)
AggregateSand | 162 | 3.4444 | 2.7469 | 4.6358 | 3.6605 | 2.0864 | 9 | 0.73069
AggregateSand, Land won gravel and sand | 134 | 3.6194 | 2.7239 | 4.5821 | 3.597 | 2.1045 | 8 | 0.70362
AggregateSand, Recycled aggregate, no heat treat | 14 | 2.2143 | 2.7857 | 4.7857 | 3.8571 | 2 | 4 | 0.56122
AggregateSand, Recycled aggregate, heat treat | 6 | 1 | 3.6667 | 5 | 4 | 2 | 3 | 0.53333
AggregateSand, Secondary manufactured | 4 | 5 | 3 | 5 | 4 | 2 | 2 | 0.6
AggregateSand, Expanded clay agg and sand | 2 | 5 | 2 | 5 | 4 | 2 | 2 | 0.57143
AggregateSand, Marine sand and aggregate | 1 | 1 | 1 | 5 | 5 | 2 | 1 | 0.42857
AggregateSand, Expanded foamed glass | 1 | 5 | 2 | 5 | 4 | 2 | 1 | 0.54286
AggregateSand, General aggregate
Material Properties
The material properties below were originally from CIBSE Guide A (ref. 174). The densities of most materials varies within a sensible range. Densities within the ICE Database may differ.
Material Properties (CIBSE Data)
Material |  | Condition | Thermal conductivity (W-m-1 K-1) | Density (kg m -3) | Specific heat (J kg-1 K-1) | Thermal Diffusivity (M^2 S-1)
aggregate |  | Undried | 1.8 | 2240 | 840 | 9.5663e-07
aggregate (sand, gravel or stone) |  | Oven dried | 1.3 | 2240 | 920 | 6.3082e-07
sand |  | Undried | 1.74 | 2240 | 840 | 9.2474e-07
All Data Points
The below contains all the datapoints collected for this material, along with data for various sub-categories. This data is used to produce the histograms. It could be used for further statistical analysis. These values do not include any modelled data, e.g. does not include data taken from the cement, mortar and concrete model.
| 1 | 2 | 3 | 4 | 5 | 6 | 7 | 8
Datapoint No. | AggregateSand - All Data Collected | AggregateSand, Land won gravel and sand | AggregateSand, Recycled aggregate, no heat treat | AggregateSand, Recycled aggregate, heat treat | AggregateSand, Secondary manufactured | AggregateSand, Expanded clay agg and sand | AggregateSand, Marine sand and aggregate | AggregateSand, Expanded foamed glass
1 | 0.39667 | 0.035719 | 0.01548 | 0.2608 | 0.085424 | 0.39667 | 0.0090375 | 0.27763
2 | 0.38975 | 0.033994 | 0.0124 | 0.24289 | 0.071707 | 0.38975
3 | 0.27763 | 0.033994 | 0.01228 | 0.11736 | 0.056188
4 | 0.2608 | 0.0193 | 0.01103 | 0.08501 | 0.039973
5 | 0.24289 | 0.015765 | 0.0075 | 0.00435
6 | 0.11736 | 0.0084617 | 0.00619 | 0.00222
7 | 0.085424 | 0.0084417 | 0.0041
8 | 0.08501 | 0.0077 | 0.00386
9 | 0.071707 | 0.0077 | 0.00379
10 | 0.056188 | 0.00758 | 0.00356
11 | 0.039973 | 0.00658 | 0.00331
12 | 0.035719 | 0.00636 | 0.00242
13 | 0.033994 | 0.00621 | 0.00214
14 | 0.033994 | 0.00609 | 0.0018
15 | 0.0193 | 0.00606 | 0.00157
16 | 0.015765 | 0.00606
17 | 0.01548 | 0.00606
18 | 0.0124 | 0.00606
19 | 0.01228 | 0.00593
20 | 0.01103 | 0.00577
21 | 0.0090375 | 0.00577
22 | 0.0084617 | 0.00552
23 | 0.0084417 | 0.00532
24 | 0.0077 | 0.00531
25 | 0.0077 | 0.00531
26 | 0.00758 | 0.00517
27 | 0.0075 | 0.00516
28 | 0.00671 | 0.00516
29 | 0.00658 | 0.00516
30 | 0.00636 | 0.00516
31 | 0.00621 | 0.00502
32 | 0.00619 | 0.00502
33 | 0.00609 | 0.00489
34 | 0.00606 | 0.00482
35 | 0.00606 | 0.0047
36 | 0.00606 | 0.00469
37 | 0.00606 | 0.00463
38 | 0.00593 | 0.00461
39 | 0.00577 | 0.00452
40 | 0.00577 | 0.00449
41 | 0.00552 | 0.00449
42 | 0.00532 | 0.00449
43 | 0.00531 | 0.00447
44 | 0.00531 | 0.00444
45 | 0.00517 | 0.00444
46 | 0.00516 | 0.00414
47 | 0.00516 | 0.00407
48 | 0.00516 | 0.00402
49 | 0.00516 | 0.00393
50 | 0.00502 | 0.00392
51 | 0.00502 | 0.00384
52 | 0.00489 | 0.003834
53 | 0.00482 | 0.00371
54 | 0.0047 | 0.00359
55 | 0.00469 | 0.00359
56 | 0.00463 | 0.00359
57 | 0.00461 | 0.00356
58 | 0.00452 | 0.0035
59 | 0.00449 | 0.0035
60 | 0.00449 | 0.00349
61 | 0.00449 | 0.00345
62 | 0.00447 | 0.0034
63 | 0.00444 | 0.00334
64 | 0.00444 | 0.003285
65 | 0.00435 | 0.00316
66 | 0.00414 | 0.00313
67 | 0.0041 | 0.0031
68 | 0.00407 | 0.00308
69 | 0.00402 | 0.00308
70 | 0.00393 | 0.00296
71 | 0.00392 | 0.00293
72 | 0.00386 | 0.00292
73 | 0.00384 | 0.0028915
74 | 0.003834 | 0.0028915
75 | 0.00379 | 0.00288
76 | 0.00371 | 0.00287
77 | 0.00359 | 0.00287
78 | 0.00359 | 0.00286
79 | 0.00359 | 0.00279
80 | 0.00356 | 0.00278
81 | 0.00356 | 0.00276
82 | 0.0035 | 0.00272
83 | 0.0035 | 0.00268
84 | 0.00349 | 0.00262
85 | 0.00345 | 0.00262
86 | 0.0034 | 0.00262
87 | 0.00334 | 0.00259
88 | 0.00331 | 0.00256
89 | 0.003285 | 0.00256
90 | 0.00316 | 0.00255
91 | 0.00313 | 0.00254
92 | 0.0031 | 0.00252
93 | 0.00308 | 0.00243
94 | 0.00308 | 0.00239
95 | 0.00296 | 0.00237
96 | 0.00293 | 0.00229
97 | 0.00292 | 0.00227
98 | 0.0028915 | 0.00227
99 | 0.0028915 | 0.00226
100 | 0.00288 | 0.00225
101 | 0.00287 | 0.00224
102 | 0.00287 | 0.0022
103 | 0.00286 | 0.0022
104 | 0.00279 | 0.002155
105 | 0.00278 | 0.00215
106 | 0.00276 | 0.00215
107 | 0.00272 | 0.00214
108 | 0.00268 | 0.00214
109 | 0.00262 | 0.00214
110 | 0.00262 | 0.00214
111 | 0.00262 | 0.00209
112 | 0.00259 | 0.00209
113 | 0.00256 | 0.00209
114 | 0.00256 | 0.00208
115 | 0.00255 | 0.00202
116 | 0.00254 | 0.00201
117 | 0.00252 | 0.002
118 | 0.00243 | 0.00199
119 | 0.00242 | 0.00198
120 | 0.00239 | 0.00185
121 | 0.00237 | 0.00174
122 | 0.00229 | 0.0017
123 | 0.00227 | 0.00165
124 | 0.00227 | 0.00163
125 | 0.00226 | 0.00155
126 | 0.00225 | 0.00155
127 | 0.00224 | 0.00148
128 | 0.00222 | 0.00135
129 | 0.0022 | 0.00133
130 | 0.0022 | 0.00093
131 | 0.002155 | 0.00051
132 | 0.00215 | 0.00029
133 | 0.00215 | 0.00027
134 | 0.00214 | 0.00025
135 | 0.00214
136 | 0.00214
137 | 0.00214
138 | 0.00214
139 | 0.00209
140 | 0.00209
141 | 0.00209
142 | 0.00208
143 | 0.00202
144 | 0.00201
145 | 0.002
146 | 0.00199
147 | 0.00198
148 | 0.00185
149 | 0.0018
150 | 0.00174
151 | 0.0017
152 | 0.00165
153 | 0.00163
154 | 0.00157
155 | 0.00155
156 | 0.00155
157 | 0.00148
158 | 0.00135
159 | 0.00133
160 | 0.00093
161 | 0.00051
162 | 0.00029
163 | 0.00027
164 | 0.00025
165
166
167
168
169
170
171
172
173
174
175
176
177
178
179
180
181
182
183
184
185
186
187
188
189
190
191
192
193
194
195
196
197
198
199
200
201
202
203
204
205
206
207
208
209
210
211
212
213
214
215
216
217
218
219
220
221
222
223
224
225
226
227
228
229
230
231
232
233
234
235
236
237
238
239
240
241
242
243
244
245
246
247
248
249
250
251
252
253
254
255
256
257
258
259
260
261
262
263
264
265
266
267
268
269
270
271
272
273
274
275
276
277
278
279
280
281
282
283
284
285
286
287
288
289
290
291
292
293
294
295
296
297
298
299
300
301
302
303
304
305
306
307
308
309
310
311
312
313
314
315
316
317
318
319
320
321
322
323
324
325
326
327
328
329
330
331
332
333
334
335
336
337
338
339
340
341
342
343
344
345
346
347
348
349
350
351
352
353
354
355
356
357
358
359
360
361
362
363
364
365
366
367
368
369
370
371
372
373
374
375
376
377
378
379
380
381
382
383
384
385
386
387
388
389
390
391
392
393
394
395
396
397
398
399
400
401
402
403
404
405
406
407
408
409
410
411
412
413
414
415
416
417
418
419
420
421
422
423
424
425
426
427
428
429
430
431
432
433
434
435
436
437
438
439
440
441
442
443
444
445
446
447
448
449
450
451
452
453
454
455
456
457
458
459
460
461
462
463
464
465
466
467
468
469
470
471
472
473
474
475
476
477
478
479
480
481
482
483
484
485
486
487
488
489
490
491
492
493
494
495
496
497
498
499
500
501
502
503
504
505
506
507
508
509
510
511
512
513
514
515
516
517
518
519
520
521
522
523
524
525
526
527
528
529
530
531
532
533
534
535
536
537
538
539
540
541
542
543
544
545
546
547
548
549
550
551
552
553
554
555
556
557
558
559
560
561
562
563
564
565
566
567
568
569
570
571
572
573
574
575
576
577
578
579
580
581
582
583
584
585
586
587
588
589
590
591
592
593
594
595
596
597
598
599
600
601
602
603
604
605
606
607
608
609
610
611
612
613
614
615
616
617
618
619
620
621
622
623
624
625
626
627
628
629
630
631
632
633
634
635
636
637
638
639
640
641
642
643
644
645
646
647
648
649
650
651
652
653
654
655
656
657
658
659
660
661
662
663
664
665
666
667
668
669
670
671
672
673
674
675
676
677
678
679
680
681
682
683
684
685
686
687
688
689
690
691
692
693
694
695
696
697
698
699
700
701
702
703
704
705
706
707
708
709
710
711
712
713
714
715
716
717
718
719
720
721
722
723
724
725
726
727
728
729
730
731
732
733
734
735
736
737
738
739
740
741
742
743
744
745
746
747
748
749
750
751
752
753
754
755
756
757
758
759
760
761
762
763
764
765
766
767
768
769
770
771
772
773
774
775
776
777
778
779
780
781
782
783
784
785
786
787
788
789
790
791
792
793
794
795
796
797
798
799
800
801
802
803
804
805
806
807
808
809
810
811
812
813
814
815
816
817
818
819
820
821
822
823
824
825
826
827
828
829
830
831
832
833
834
835
836
837
838
839
840
841
842
843
844
845
846
847
848
849
850
851
852
853
854
855
856
857
858
859
860
861
862
863
864
865
866
867
868
869
870
871
872
873
874
875
876
877
878
879
880
881
882
883
884
885
886
887
888
889
890
891
892
893
894
895
896
897
898
899
900
901
902
903
904
905
906
907
908
909
910
911
912
913
914
915
916
917
918
919
920
921
922
923
924
925
926
927
928
929
930
931
932
933
934
935
936
937
938
939
940
941
942
943
944
945
946
947
948
949
950
951
952
953
954
955
956
957
958
959
960
961
962
963
964
965
966
967
968
969
970
971
972
973
974
975
976
977
978
979
980
981
982
983
984
985
986
987
988
989
990
991
992
993
994
995
996
997
998
999
1000
Further Reading
The below resources are recommended for further information.
ICE DB Ref Number | Title |  | Author / Publisher |  | Description |  |  | Hyperlink |  |  |  |  | Hyperlink
References
Below you will find a list of the references used to compile this material profile.
Item | ICE DB Ref Number | EPD? | Reference Details |  | Description |  |  | Hyperlink |  |  |  |  | Hyperlink
1 | 315 | No | Closing the loop: What type of concrete re-use is the most sustainable option? Technical report A-2015/1860, Christoph Müller, Jochen Reiners, Sebastian Palm, 2015 |  | Really good report. The Module D calculations are a little unclear, but those parts havent been used. Furthermore, the data and conclusions look robust, |  |  | Go To Resource |  |  |  |  | https://cembureau.eu/media/1257/ecra_technicalreport_concretereuse_2016-01-16.pdf
2 | 316 | No | EVA025 –Final Report: Aggregates Industry Life Cycle Assessment Model: Modelling Tools and Case Studies, Dr Anna Korre & Professor Sevket Durucan – Imperial College London, 2009 |  | LCA report from WRAP - Waste Resources Action Programme |  |  | Go To Resource |  |  |  |  | http://ceramics.org/wp-content/uploads/2017/05/EVA025-MIRO-Life-Cycle-Assessment-of-Aggregates-final-report.pdf
3 | 317 | No | Strength from the depths - Tenth sustainable development report for the British marine aggregate industry. December 2016, bmapa british marine aggregate producers association Mineral Products Association, 2016 |  | Annual report from the British Marine aggregates industry. They report their annual carbon emissions, but not as a true all 3 scopes carbon footprint. |  |  | Go To Resource |  |  |  |  | http://www.mineralproducts.org/documents/BMAPA_SD_Report_final_Feb17.pdf
4 | 318 | No | Energy and CO2 from high performance recycled aggregate production, Marco Quattrone, Sergio C. Angulo, Vanderley M.John, 2014 |  | Journal paper on carbon emissions from recycling aggregates. |  |  | Go To Resource |  |  |  |  | https://doi.org/10.1016/j.resconrec.2014.06.003
5 | 319 | Yes | EPD Number: EPD-059 published by ASTM International , 2017 |  | EPD for three types of concrete aggregates |  |  | Go To Resource |  |  |  |  | https://www.astm.org/CERTIFICATION/DOCS/344.EPD_Polaris_Materials_final.pdf
6 | 320 | Yes | EPD Number: EPD-063 published by ASTM International , 2017 |  | EPD for 64 types of aggreagtes |  |  | Go To Resource |  |  |  |  | https://www.astm.org/CERTIFICATION/DOCS/359.EPD_for_Martin_Marietta_EPD_final.pdf
7 | 321 | Yes | EPD Number: BREG EN EPD No.: 000206 published by BRE Environmental Product Declaration, 2018 |  | EPD for granite aggregates. |  |  | Go To Resource |  |  |  |  | https://www.aggregate.com/sites/aiuk/files/atoms/files/bardon_hill_epd.pdf
8 | 322 | Yes | EPD Number: BREG EN EPD No.: 000199 published by BRE Environmental Product Declaration, 2018 |  | EPD for limestone aggregates. |  |  | Go To Resource |  |  |  |  | https://www.aggregate.com/sites/aiuk/files/atoms/files/torr_aggregates_epd_000199_1.pdf
9 | 323 | Yes | EPD Number: BREG EN EPD 000205 published by BRE Environmental Product Declaration, 2018 |  | EPD for granite aggregates. |  |  | Go To Resource |  |  |  |  | http://www.greenbooklive.com/filelibrary/EN_15804/EPD/BREGENEPD000205.pdf
10 | 324 | Yes | EPD Number: S-P-00528 published by Environdec, 2014 |  | EPD of aggregates |  |  | Go To Resource |  |  |  |  | https://gryphon4.environdec.com/system/data/files/6/10033/epd528_Holcim_Romania_Aggregates.pdf
11 | 325 | Yes | EPD Number: No EPD number provided published by Climate Earth and ASTM International, 2016 |  | EPD for 12 concrete aggregate products |  |  | Go To Resource |  |  |  |  | https://www.vulcanmaterials.com/docs/default-source/default-document-library/pleasanton-epd_final
12 | 326 | Yes | EPD Number: epd-norge.no NEPD-1537-527-EN published by The Norwegian EPD Foundation, epd-norge.no, 2018 |  | EPD for crushed stone construction aggregate products |  |  | Go To Resource |  |  |  |  | https://www.epd-norge.no/getfile.php/138728-1520952700/EPDer/Byggevarer/Asfalt/NEPD-1537-527_Crushed-stone-construction-aggregate-products--Oslo-and-B--rum.pdf
13 | 327 | Yes | EPD Number: S-P-00842 published by International EPD System, 2017 |  | EPD for aggregates from mobile crushing plants |  |  | Go To Resource |  |  |  |  | https://gryphon4.environdec.com/system/data/files/6/11979/epd842_NCC_Aggregates%20from%20the%20mobile%20crushing%20plant%20in%20Bjurholm_2017.pdf
14 | 328 | Yes | EPD Number: S-P-00843 published by International EPD System, 2017 |  | EPD for aggregates in stationary crushing plants |  |  | Go To Resource |  |  |  |  | https://gryphon4.environdec.com/system/data/files/6/11981/epd843_NCC_Aggregates%20stationary%20crushing%20plant_2017.pdf
15 | 333 | No | Life-cycle assessment of construction product data. Environmental impact of higher recycled content in construction projects, WRAP, 2007 |  | LCA report from WRAP - Waste Resources Action Programme |  |  | Go To Resource |  |  |  |  | http://www.wrap.org.uk/sites/files/wrap/Environmental%20assessment%20report%20FINAL%20011007.pdf
16 | 518 | Yes | EPD Number: BREG EN EPD 000105 published by Bre, 2016 |  | EPD for 58.1% crushed rock, 35.3% sand and gravel, 6.6% slag gravel. Mixture of aggregates land won, marine and recycled or slag aggregates. Covers Tarmac's 132 aggregate production sites. |  |  | Go To Resource |  |  |  |  | http://www.greenbooklive.com/filelibrary/EN_15804/EPD/EN-EPD-000105.PDF
17 | 929 | No | Oekobau, Federal Ministry of the Interior, Building and Community, 2017 |  | A German database for LCA of buildings by the Federal Ministry of the Interior, Building and Community. |  |  | Go To Resource |  |  |  |  | https://www.oekobaudat.de/en.html
18 | 1021 | Yes | EPD Number: environdec EPD S-P-00427 published by Environdec, 2015 |  | EPD for Secondary raw materials or aggregates of industrial origin - Bottom Ash aggregate - unusually high transport |  |  | Go To Resource |  |  |  |  | https://gryphon4.environdec.com/system/data/files/6/12874/S-P-00427%20AG%20Matrix%202018.pdf
19 | 1022 | Yes | EPD Number: environdec EPD S-P-00426 published by Environdec, 2015 |  | EPD for secondary raw materials or aggregates of industrial origin - Bottom ash sand 2-4mm - unusually high transport |  |  | Go To Resource |  |  |  |  | https://gryphon4.environdec.com/system/data/files/6/12873/S-P-00426%20Sand%20Matrix%202018.pdf
20 | 1023 | Yes | EPD Number: environdec EPD S-P-00426 published by Environdec, 2015 |  | EPD for secondary raw materials or aggregates of industrial origin - Bottom ash sand 0-4mm - unusually high transport |  |  | Go To Resource |  |  |  |  | https://gryphon4.environdec.com/system/data/files/6/12873/S-P-00426%20Sand%20Matrix%202018.pdf
21 | 1156 | Yes | EPD Number: BREG EN EPD 000199 published by Bre, 2018 |  | EPD for Aggregate Industries, Limestone aggregate |  |  | Go To Resource |  |  |  |  | https://www.aggregate.com/sites/aiuk/files/atoms/files/torr_aggregates_epd_000199_1.pdf
22
23
24
25
26
27
28
29
30
31
32
33
34
35
36
37
38
39
40
41
42
43
44
45
46
47
48
49
50
51
52
53
54
55
56
57
58
59
60
61
62
63
64
65
66
67
68
69
70
71
72
73
74
75
76
77
78
79
80
81
82
83
84
85
86
87
88
89
90
91
92
93
94
95
96
97
98
99
100
101
102
103
104
105
106
107
108
109
110
111
112
113
114
115
116
117
118
119
120
121
122
123
124
125
126
127
128
129
130
131
132
133
134
135
136
137
138
139
140
141
142
143
144
145
146
147
148
149
150
151
152
153
154
155
156
157
158
159
160
161
162
163
164
165
166
167
168
169
170
171
172
173
174
175
176
177
178
179
180
181
182
183
184
185
186
187
188
189
190
191
192
193
194
195
196
197
198
199
200
201
202
203
204
205
206
207
208
209
210
211
212
213
214
215
216
217
218
219
220
221
222
223
224
225
226
227
228
229
230
231
232
233
234
235
236
237
238
239
240
241
242
243
244
245
246
247
248
249
250
251
252
253
254
255
256
257
258
259
260
261
262
263
264
265
266
267
268
269
270
271
272
273
274
275
276
277
278
279
280
281
282
283
284
285
286
287
288
289
290
291
292
293
294
295
296
297
298
299
300
301
302
303
304
305
306
307
308
309
310
311
312
313
314
315
316
317
318
319
320
321
322
323
324
325
326
327
328
329
330
331
332
333
334
335
336
337
338
339
340
341
342
343
344
345
346
347
348
349
350
351
352
353
354
355
356
357
358
359
360
361
362
363
364
365
366
367
368
369
370
371
372
373
374
375
376
377
378
379
380
381
382
383
384
385
386
387
388
389
390
391
392
393
394
395
396
397
398
399
400
401
402
403
404
405
406
407
408
409
410
411
412
413
414
415
416
417
418
419
420
421
422
423
424
425
426
427
428
429
430
431
432
433
434
435
436
437
438
439
440
441
442
443
444
445
446
447
448
449
450
451
452
453
454
455
456
457
458
459
460
461
462
463
464
465
466
467
468
469
470
471
472
473
474
475
476
477
478
479
480
481
482
483
484
485
486
487
488
489
490
491
492
493
494
495
496
497
498
499
500
501
502
503
504
505
506
507
508
509
510
511
512
513
514
515
516
517
518
519
520
521
522
523
524
525
526
527
528
529
530
531
532
533
534
535
536
537
538
539
540
541
542
543
544
545
546
547
548
549
550
551
552
553
554
555
556
557
558
559
560
561
562
563
564
565
566
567
568
569
570
571
572
573
574
575
576
577
578
579
580
581
582
583
584
585
586
587
588
589
590
591
592
593
594
595
596
597
598
599
600
<<< End of Material Profile >>>
The below will be deleted before sending externally
NOTES: Check the slicers are on the correct materials |  |  | All Data Points Pivot Tables |  |  | All Data Points Pivot Tables |  |  |  |  | All Data Points Pivot Tables
Number 1 | AggregateSand - All Data Collected |  | Number 2 | AggregateSand, Land won gravel and sand |  | Number 3 | AggregateSand, Recycled aggregate, no heat treat |  | Number 4 | AggregateSand, Recycled aggregate, heat treat | Number 5 | AggregateSand, Secondary manufactured
Paste below per kg Embodied Carbon |  |  | Paste below per kg Embodied Carbon |  |  | Paste below per kg Embodied Carbon |  |  | Paste below per kg Embodied Carbon |  | Paste below per kg Embodied Carbon
Per kg. Embodied Carbon (kg CO2/kg) | Data Point Number |  | Per kg. Embodied Carbon (kg CO2/kg) | Data Point Number |  | Per kg. Embodied Carbon (kg CO2/kg) | Data Point Number |  | Per kg. Embodied Carbon (kg CO2/kg) | Data Point Number | Per kg. Embodied Carbon (kg CO2/kg) | Data Point Number
0.39667 | 30367 |  | 0.035719 | 30715 |  | 0.01548 | 30028 |  | 0.2608 | 30024 | 0.085424 | 31399
0.38975 | 30368 |  | 0.033994 | 30714 |  | 0.0124 | 30369 |  | 0.24289 | 30025 | 0.071707 | 31400
0.27763 | 30713 |  | 0.033994 | 30720 |  | 0.01228 | 30029 |  | 0.11736 | 30026 | 0.056188 | 31401
0.2608 | 30024 |  | 0.0193 | 30001 |  | 0.01103 | 30030 |  | 0.08501 | 30027 | 0.039973 | 31402
0.24289 | 30025 |  | 0.015765 | 30716 |  | 0.0075 | 30696 |  | 0.00435 | 30032
0.11736 | 30026 |  | 0.0084617 | 30251 |  | 0.00619 | 30031 |  | 0.00222 | 30036
0.085424 | 31399 |  | 0.0084417 | 30717 |  | 0.0041 | 30002
0.08501 | 30027 |  | 0.0077 | 30041 |  | 0.00386 | 30033
0.071707 | 31400 |  | 0.0077 | 30042 |  | 0.00379 | 30065
0.056188 | 31401 |  | 0.00758 | 30109 |  | 0.00356 | 30034
0.039973 | 31402 |  | 0.00658 | 30043 |  | 0.00331 | 30035
0.035719 | 30715 |  | 0.00636 | 30105 |  | 0.00242 | 30007
0.033994 | 30714 |  | 0.00621 | 30110 |  | 0.00214 | 30037
0.033994 | 30720 |  | 0.00609 | 30111 |  | 0.0018 | 30103
0.0193 | 30001 |  | 0.00606 | 30112 |  | 0.00157 | 30104
0.015765 | 30716 |  | 0.00606 | 30113
0.01548 | 30028 |  | 0.00606 | 30114
0.0124 | 30369 |  | 0.00606 | 30115
0.01228 | 30029 |  | 0.00593 | 30044
0.01103 | 30030 |  | 0.00577 | 30106
0.0090375 | 30023 |  | 0.00577 | 31534
0.0084617 | 30251 |  | 0.00552 | 30045
0.0084417 | 30717 |  | 0.00532 | 30046
0.0077 | 30041 |  | 0.00531 | 30047
0.0077 | 30042 |  | 0.00531 | 30048
0.00758 | 30109 |  | 0.00517 | 30116
0.0075 | 30696 |  | 0.00516 | 30049
0.00671 | 30896 |  | 0.00516 | 30050
0.00658 | 30043 |  | 0.00516 | 30051
0.00636 | 30105 |  | 0.00516 | 30052
0.00621 | 30110 |  | 0.00502 | 30053
0.00619 | 30031 |  | 0.00502 | 30107
0.00609 | 30111 |  | 0.00489 | 30117
0.00606 | 30112 |  | 0.00482 | 30118
0.00606 | 30113 |  | 0.0047 | 30119
0.00606 | 30114 |  | 0.00469 | 30120
0.00606 | 30115 |  | 0.00463 | 30054
0.00593 | 30044 |  | 0.00461 | 30055
0.00577 | 30106 |  | 0.00452 | 30056
0.00577 | 31534 |  | 0.00449 | 30057
0.00552 | 30045 |  | 0.00449 | 30058
0.00532 | 30046 |  | 0.00449 | 30059
0.00531 | 30047 |  | 0.00447 | 30060
0.00531 | 30048 |  | 0.00444 | 30061
0.00517 | 30116 |  | 0.00444 | 30062
0.00516 | 30049 |  | 0.00414 | 30006
0.00516 | 30050 |  | 0.00407 | 30063
0.00516 | 30051 |  | 0.00402 | 30010
0.00516 | 30052 |  | 0.00393 | 30064
0.00502 | 30053 |  | 0.00392 | 30131
0.00502 | 30107 |  | 0.00384 | 30135
0.00489 | 30117 |  | 0.003834 | 30252
0.00482 | 30118 |  | 0.00371 | 30066
0.0047 | 30119 |  | 0.00359 | 30067
0.00469 | 30120 |  | 0.00359 | 30068
0.00463 | 30054 |  | 0.00359 | 30069
0.00461 | 30055 |  | 0.00356 | 30070
0.00452 | 30056 |  | 0.0035 | 30071
0.00449 | 30057 |  | 0.0035 | 30072
0.00449 | 30058 |  | 0.00349 | 30136
0.00449 | 30059 |  | 0.00345 | 30016
0.00447 | 30060 |  | 0.0034 | 30121
0.00444 | 30061 |  | 0.00334 | 30073
0.00444 | 30062 |  | 0.003285 | 30005
0.00435 | 30032 |  | 0.00316 | 30132
0.00414 | 30006 |  | 0.00313 | 30122
0.0041 | 30002 |  | 0.0031 | 30108
0.00407 | 30063 |  | 0.00308 | 30074
0.00402 | 30010 |  | 0.00308 | 30133
0.00393 | 30064 |  | 0.00296 | 30075
0.00392 | 30131 |  | 0.00293 | 30123
0.00386 | 30033 |  | 0.00292 | 30076
0.00384 | 30135 |  | 0.0028915 | 30718
0.003834 | 30252 |  | 0.0028915 | 30719
0.00379 | 30065 |  | 0.00288 | 30077
0.00371 | 30066 |  | 0.00287 | 30078
0.00359 | 30067 |  | 0.00287 | 30079
0.00359 | 30068 |  | 0.00286 | 30080
0.00359 | 30069 |  | 0.00279 | 30124
0.00356 | 30034 |  | 0.00278 | 30081
0.00356 | 30070 |  | 0.00276 | 30082
0.0035 | 30071 |  | 0.00272 | 30083
0.0035 | 30072 |  | 0.00268 | 30084
0.00349 | 30136 |  | 0.00262 | 30085
0.00345 | 30016 |  | 0.00262 | 30086
0.0034 | 30121 |  | 0.00262 | 30087
0.00334 | 30073 |  | 0.00259 | 30088
0.00331 | 30035 |  | 0.00256 | 30089
0.003285 | 30005 |  | 0.00256 | 30090
0.00316 | 30132 |  | 0.00255 | 30091
0.00313 | 30122 |  | 0.00254 | 30125
0.0031 | 30108 |  | 0.00252 | 30013
0.00308 | 30074 |  | 0.00243 | 30004
0.00308 | 30133 |  | 0.00239 | 30019
0.00296 | 30075 |  | 0.00237 | 30126
0.00293 | 30123 |  | 0.00229 | 30092
0.00292 | 30076 |  | 0.00227 | 30093
0.0028915 | 30718 |  | 0.00227 | 30137
0.0028915 | 30719 |  | 0.00226 | 30138
0.00288 | 30077 |  | 0.00225 | 30139
0.00287 | 30078 |  | 0.00224 | 30140
0.00287 | 30079 |  | 0.0022 | 30003
0.00286 | 30080 |  | 0.0022 | 30127
0.00279 | 30124 |  | 0.002155 | 30009
0.00278 | 30081 |  | 0.00215 | 30094
0.00276 | 30082 |  | 0.00215 | 30141
0.00272 | 30083 |  | 0.00214 | 30095
0.00268 | 30084 |  | 0.00214 | 30096
0.00262 | 30085 |  | 0.00214 | 30097
0.00262 | 30086 |  | 0.00214 | 30098
0.00262 | 30087 |  | 0.00209 | 30099
0.00259 | 30088 |  | 0.00209 | 30100
0.00256 | 30089 |  | 0.00209 | 30101
0.00256 | 30090 |  | 0.00208 | 30128
0.00255 | 30091 |  | 0.00202 | 30142
0.00254 | 30125 |  | 0.00201 | 30129
0.00252 | 30013 |  | 0.002 | 30012
0.00243 | 30004 |  | 0.00199 | 30102
0.00242 | 30007 |  | 0.00198 | 30143
0.00239 | 30019 |  | 0.00185 | 30015
0.00237 | 30126 |  | 0.00174 | 30130
0.00229 | 30092 |  | 0.0017 | 30134
0.00227 | 30093 |  | 0.00165 | 30038
0.00227 | 30137 |  | 0.00163 | 30144
0.00226 | 30138 |  | 0.00155 | 30039
0.00225 | 30139 |  | 0.00155 | 30040
0.00224 | 30140 |  | 0.00148 | 30011
0.00222 | 30036 |  | 0.00135 | 30022
0.0022 | 30003 |  | 0.00133 | 30018
0.0022 | 30127 |  | 0.00093 | 30021
0.002155 | 30009 |  | 0.00051 | 30020
0.00215 | 30094 |  | 0.00029 | 30008
0.00215 | 30141 |  | 0.00027 | 30017
0.00214 | 30037 |  | 0.00025 | 30014
0.00214 | 30095
0.00214 | 30096
0.00214 | 30097
0.00214 | 30098
0.00209 | 30099
0.00209 | 30100
0.00209 | 30101
0.00208 | 30128
0.00202 | 30142
0.00201 | 30129
0.002 | 30012
0.00199 | 30102
0.00198 | 30143
0.00185 | 30015
0.0018 | 30103
0.00174 | 30130
0.0017 | 30134
0.00165 | 30038
0.00163 | 30144
0.00157 | 30104
0.00155 | 30039
0.00155 | 30040
0.00148 | 30011
0.00135 | 30022
0.00133 | 30018
0.00093 | 30021
0.00051 | 30020
0.00029 | 30008
0.00027 | 30017
0.00025 | 30014

## Aluminium
Unnamed: 5 | Unnamed: 6 | Unnamed: 7 | Unnamed: 8 | Unnamed: 9 | Unnamed: 10 | Unnamed: 11 | Unnamed: 12 | Unnamed: 13 | Unnamed: 14 | Unnamed: 15 | Unnamed: 17 | Unnamed: 18 | Unnamed: 19
Materials | Embodied Carbon - kgCO2e/kg | Comments |  |  |  |  | DQI Score | DQI Version |  |  |  |  | Name Exactly as in ICE DB
Aluminium General, European Mix, Inc Imports | 6.6687 | This data has been derived from the world aluminium LCA's. They have produced LCA reports for Europe, North America and worldwide aluminium. Modelled at worldwide average scrap input of 31%, to avoid market distortions. Modelled with 25.6% extrusions, 55.7% rolled and 18.7% castings. Based upon European production and the import of aluminium consumed in Europe. Module D = -3.13 kg CO2e per unit. EOL recovery rate of 95%, based upon DU Telft study of European construction sector. With a 2% material loss yield on the scrap recovered. |  |  |  |  | 0.64 | V1.0 |  |  |  |  | Aluminium General, European Mix, Inc Imports
Aluminium sheet, European Mix, Inc Imports | 6.5812 | This data has been derived from the world aluminium LCA's. They have produced LCA reports for Europe, North America and worldwide aluminium. Modelled at worldwide average scrap input of 31%, to avoid market distortions. Based upon European production and the import of aluminium consumed in Europe. Module D = -3.09 kg CO2e per unit. EOL recovery rate of 95%, based upon DU Telft study of European construction sector. With a 2% material loss yield on the scrap recovered. |  |  |  |  | 0.64 | V1.0 |  |  |  |  | Aluminium sheet, European Mix, Inc Imports
Aluminium foil, European Mix, Inc Imports | 7.469 | This data has been derived from the world aluminium LCA's. They have produced LCA reports for Europe, North America and worldwide aluminium. Modelled at worldwide average scrap input of 31%, to avoid market distortions. Based upon European production and the import of aluminium consumed in Europe. Module D = -3.54 kg CO2e per unit. EOL recovery rate of 95%, based upon DU Telft study of European construction sector. With a 2% material loss yield on the scrap recovered. |  |  |  |  | 0.64 | V1.0 |  |  |  |  | Aluminium foil, European Mix, Inc Imports
Aluminium extruded profile, European Mix, Inc Imports | 6.8252 | This data has been derived from the world aluminium LCA's. They have produced LCA reports for Europe, North America and worldwide aluminium. Modelled at worldwide average scrap input of 31%, to avoid market distortions. Based upon European production and the import of aluminium consumed in Europe. Module D = -3.21 kg CO2e per unit. EOL recovery rate of 95%, based upon DU Telft study of European construction sector. With a 2% material loss yield on the scrap recovered. |  |  |  |  | 0.64 | V1.0 |  |  |  |  | Aluminium extruded profile, European Mix, Inc Imports
Aluminium, cast, European Mix, Inc Imports | 6.7152 | This data has been derived from the world aluminium LCA's. They have produced LCA reports for Europe, North America and worldwide aluminium. Modelled at worldwide average scrap input of 31%, to avoid market distortions. Based upon European production and the import of aluminium consumed in Europe. Module D = -3.12 kg CO2e per unit. EOL recovery rate of 83%, based upon worldwide global aluminium flow model and for the building and construction sector. With a 2% material loss yield on the scrap recovered. |  |  |  |  | 0.64 | V1.0 |  |  |  |  | Aluminium, cast, European Mix, Inc Imports
Worldwide production - At world average recycled content
Materials | Embodied Carbon - kgCO2e/kg | Comments |  |  |  |  | DQI Score | DQI Version |  |  |  |  | Name Exactly as in ICE DB
Aluminium General, Worldwide | 13.0555 | This data has been derived from the world aluminium LCA's. They have produced LCA reports for Europe, North America and worldwide aluminium. Modelled at worldwide average scrap input of 31%, to avoid market distortions. Modelled with 25.6% extrusions, 55.7% rolled and 18.7% castings. Module D = -8.69 kg CO2e per unit. EOL recovery rate of 83%, based upon worldwide global aluminium flow model and for the building and construction sector. With a 2% material loss yield on the scrap recovered. |  |  |  |  | 0.64 | V1.0 |  |  |  |  | Aluminium General, Worldwide
Aluminium sheet, Worldwide | 12.9559 | This data has been derived from the world aluminium LCA's. They have produced LCA reports for Europe, North America and worldwide aluminium. Modelled at worldwide average scrap input of 31%, to avoid market distortions. Module D = -8.69 kg CO2e per unit. EOL recovery rate of 83%, based upon worldwide global aluminium flow model and for the building and construction sector. With a 2% material loss yield on the scrap recovered. |  |  |  |  | 0.64 | V1.0 |  |  |  |  | Aluminium sheet, Worldwide
Aluminium foil, Worldwide | 13.7669 | This data has been derived from the world aluminium LCA's. They have produced LCA reports for Europe, North America and worldwide aluminium. Modelled at worldwide average scrap input of 31%, to avoid market distortions. Module D = -8.69 kg CO2e per unit. EOL recovery rate of 83%, based upon worldwide global aluminium flow model and for the building and construction sector. With a 2% material loss yield on the scrap recovered. |  |  |  |  | 0.64 | V1.0 |  |  |  |  | Aluminium foil, Worldwide
Aluminium extruded profile, Worldwide | 13.1764 | This data has been derived from the world aluminium LCA's. They have produced LCA reports for Europe, North America and worldwide aluminium. Modelled at worldwide average scrap input of 31%, to avoid market distortions. Module D = -8.69 kg CO2e per unit. EOL recovery rate of 83%, based upon worldwide global aluminium flow model and for the building and construction sector. With a 2% material loss yield on the scrap recovered. |  |  |  |  | 0.64 | V1.0 |  |  |  |  | Aluminium extruded profile, Worldwide
Aluminium cast, Worldwide | 13.1869 | This data has been derived from the world aluminium LCA's. They have produced LCA reports for Europe, North America and worldwide aluminium. Modelled at worldwide average scrap input of 31%, to avoid market distortions. Module D = -8.69 kg CO2e per unit. EOL recovery rate of 83%, based upon worldwide global aluminium flow model and for the building and construction sector. With a 2% material loss yield on the scrap recovered. |  |  |  |  | 0.64 | V1.0 |  |  |  |  | Aluminium cast, Worldwide
Regional aluminium - At world average recycled content
Name Exactly as in ICE DB
Materials | Embodied Carbon - kgCO2e/kg | Comments |  |  |  |  | DQI Score | DQI Version
Aluminium General, European Mix, Inc Imports | 6.6687 | This data has been derived from the world aluminium LCA's. They have produced LCA reports for Europe, North America and worldwide aluminium. Modelled at worldwide average scrap input of 31%, to avoid market distortions. Modelled with 25.6% extrusions, 55.7% rolled and 18.7% castings. Based upon European production and the import of aluminium consumed in Europe. Module D = -3.13 kg CO2e per unit. EOL recovery rate of 95%, based upon DU Telft study of European construction sector. With a 2% material loss yield on the scrap recovered. |  |  |  |  | 0.64 | V1.0 |  |  |  |  | Aluminium General, European Mix, Inc Imports
Aluminium, produced in Europe | 5.5839 | This data has been derived from the world aluminium LCA's. They have produced LCA reports for Europe, North America and worldwide aluminium. Modelled at worldwide average scrap input of 31%, to avoid market distortions. This entry doesn’t consider aluminium imported into Europe. The aluminium must be made in Europe. Modelled with 25.6% extrusions, 55.7% rolled and 18.7% castings. Module D = -3.64 kg CO2e per unit. EOL recovery rate of 83%, based upon worldwide global aluminium flow model and for the building and construction sector. With a 2% material loss yield on the scrap recovered. |  |  |  |  | 0.64 | V1.0 |  |  |  |  | Aluminium, produced in Europe
Aluminium General, Worldwide | 13.0555 | This data has been derived from the world aluminium LCA's. They have produced LCA reports for Europe, North America and worldwide aluminium. Modelled at worldwide average scrap input of 31%, to avoid market distortions. Modelled with 25.6% extrusions, 55.7% rolled and 18.7% castings. Module D = -8.69 kg CO2e per unit. EOL recovery rate of 83%, based upon worldwide global aluminium flow model and for the building and construction sector. With a 2% material loss yield on the scrap recovered. |  |  |  |  | 0.64 | V1.0 |  |  |  |  | Aluminium General, Worldwide
Aluminium, North American | 5.6516 | This data has been derived from the world aluminium LCA's. They have produced LCA reports for Europe, North America and worldwide aluminium. Modelled at worldwide average scrap input of 31%, to avoid market distortions. Modelled with 25.6% extrusions, 55.7% rolled and 18.7% castings. Module D = -3.69 kg CO2e per unit. EOL recovery rate of 83%, based upon worldwide global aluminium flow model and for the building and construction sector. With a 2% material loss yield on the scrap recovered. |  |  |  |  | 0.64 | V1.0 |  |  |  |  | Aluminium, North American
Aluminium, Africa | 12.4057 | This data has been derived from the world aluminium LCA's. They have produced LCA reports for Europe, North America and worldwide aluminium. Modelled at worldwide average scrap input of 31%, to avoid market distortions. Modelled with 25.6% extrusions, 55.7% rolled and 18.7% castings. Module D = -8.65 kg CO2e per unit. EOL recovery rate of 83%, based upon worldwide global aluminium flow model and for the building and construction sector. With a 2% material loss yield on the scrap recovered. |  |  |  |  | 0.64 | V1.0 |  |  |  |  | Aluminium, Africa
Aluminium, China | 14.5936 | This data has been derived from the world aluminium LCA's. They have produced LCA reports for Europe, North America and worldwide aluminium. Modelled at worldwide average scrap input of 31%, to avoid market distortions. Modelled with 25.6% extrusions, 55.7% rolled and 18.7% castings. Module D = -10.25 kg CO2e per unit. EOL recovery rate of 83%, based upon worldwide global aluminium flow model and for the building and construction sector. With a 2% material loss yield on the scrap recovered. |  |  |  |  | 0.64 | V1.0 |  |  |  |  | Aluminium, China
Aluminium, Japan | 10.6245 | This data has been derived from the world aluminium LCA's. They have produced LCA reports for Europe, North America and worldwide aluminium. Modelled at worldwide average scrap input of 31%, to avoid market distortions. Modelled with 25.6% extrusions, 55.7% rolled and 18.7% castings. Module D = -7.34 kg CO2e per unit. EOL recovery rate of 83%, based upon worldwide global aluminium flow model and for the building and construction sector. With a 2% material loss yield on the scrap recovered. |  |  |  |  | 0.64 | V1.0 |  |  |  |  | Aluminium, Japan
Aluminium, Middle East | 10.8098 | This data has been derived from the world aluminium LCA's. They have produced LCA reports for Europe, North America and worldwide aluminium. Modelled at worldwide average scrap input of 31%, to avoid market distortions. Modelled with 25.6% extrusions, 55.7% rolled and 18.7% castings. Module D = -7.48 kg CO2e per unit. EOL recovery rate of 83%, based upon worldwide global aluminium flow model and for the building and construction sector. With a 2% material loss yield on the scrap recovered. |  |  |  |  | 0.64 | V1.0 |  |  |  |  | Aluminium, Middle East
Aluminium, Oceania | 12.7521 | This data has been derived from the world aluminium LCA's. They have produced LCA reports for Europe, North America and worldwide aluminium. Modelled at worldwide average scrap input of 31%, to avoid market distortions. Modelled with 25.6% extrusions, 55.7% rolled and 18.7% castings. Module D = -8.9 kg CO2e per unit. EOL recovery rate of 83%, based upon worldwide global aluminium flow model and for the building and construction sector. With a 2% material loss yield on the scrap recovered. |  |  |  |  | 0.64 | V1.0 |  |  |  |  | Aluminium, Oceania
Aluminium, Other Asia | 15.8691 | This data has been derived from the world aluminium LCA's. They have produced LCA reports for Europe, North America and worldwide aluminium. Modelled at worldwide average scrap input of 31%, to avoid market distortions. Modelled with 25.6% extrusions, 55.7% rolled and 18.7% castings. Module D = -11.19 kg CO2e per unit. EOL recovery rate of 83%, based upon worldwide global aluminium flow model and for the building and construction sector. With a 2% material loss yield on the scrap recovered. |  |  |  |  | 0.64 | V1.0 |  |  |  |  | Aluminium, Other Asia
Aluminium, Russia | 5.5483 | This data has been derived from the world aluminium LCA's. They have produced LCA reports for Europe, North America and worldwide aluminium. Modelled at worldwide average scrap input of 31%, to avoid market distortions. Modelled with 25.6% extrusions, 55.7% rolled and 18.7% castings. Module D = -3.61 kg CO2e per unit. EOL recovery rate of 83%, based upon worldwide global aluminium flow model and for the building and construction sector. With a 2% material loss yield on the scrap recovered. |  |  |  |  | 0.64 | V1.0 |  |  |  |  | Aluminium, Russia
Aluminium, South America | 8.319 | This data has been derived from the world aluminium LCA's. They have produced LCA reports for Europe, North America and worldwide aluminium. Modelled at worldwide average scrap input of 31%, to avoid market distortions. Modelled with 25.6% extrusions, 55.7% rolled and 18.7% castings. Module D = -5.65 kg CO2e per unit. EOL recovery rate of 83%, based upon worldwide global aluminium flow model and for the building and construction sector. With a 2% material loss yield on the scrap recovered. |  |  |  |  | 0.64 | V1.0 |  |  |  |  | Aluminium, South America
Aluminium, South Korea | 11.9469 | This data has been derived from the world aluminium LCA's. They have produced LCA reports for Europe, North America and worldwide aluminium. Modelled at worldwide average scrap input of 31%, to avoid market distortions. Modelled with 25.6% extrusions, 55.7% rolled and 18.7% castings. Module D = -8.31 kg CO2e per unit. EOL recovery rate of 83%, based upon worldwide global aluminium flow model and for the building and construction sector. With a 2% material loss yield on the scrap recovered. |  |  |  |  | 0.64 | V1.0 |  |  |  |  | Aluminium, South Korea
Main Material | Sample Size | Average Embodied Carbon (kg CO2e/kg) | Min Embodied Carbon (kg CO2e/kg) | Max Embodied Carbon (kg CO2e/kg) | Standard Deviation Embodied Carbon (kg CO2e/kg) | Variance Based on a Sample (Excel Var Function) Embodied Carbon (kg CO2e/kg) | Comments
Aluminium - All Data Collected | 78 | 8.6594 | 0.33 | 22.0776 | 6.0787 | 36.9509 | This data doesn’t include any modelled datapoints, e.g. datapoints that have modelled a consumption mixture of sub-material types. It is all data collected from the literature. All sub-categories may not be shown.
Aluminium profile | 32 | 8.6582 | 1.304 | 21.6 | 5.3617 | 28.7478
Aluminium, Cast | 5 | 6.1294 | 1.385 | 10.9481 | 3.8179 | 14.5765
Aluminium, sheet | 7 | 5.5224 | 1.054 | 10.4617 | 3.3181 | 11.0099
Aluminium, primary ingot | 22 | 13.6114 | 5 | 22.0776 | 5.2373 | 27.4292
Aluminium, secondary ingot | 8 | 0.89463 | 0.33 | 1.344 | 0.37805 | 0.14292
For some of the sub-categories, mainly with larger sample sizes, the percentiles are shown below
Main Material | Percentiles - Where Available - kgCO2e per kg | [6 empty] | Comments
| 10 | 20 | 25 | 50 | 75 | 80 | 90
Aluminium - All Data Collected | 1.267 | 1.924 | 2.6655 | 8.12 | 13.0054 | 16.193 | 17.8938 | For small sample sizes data for a particular percentile may not be available.
Aluminium profile | 1.684 | 2.9124 | 3.394 | 8.45 | 12.0925 | 13.6429 | 17.92
Aluminium, Cast |  | 1.5068 | 1.6895 | 7.21 | 10.1159 | 10.7194
Aluminium, sheet |  | 1.4176 | 1.66 | 5.33 | 9.064 | 9.686
Aluminium, primary ingot | 6.79 | 7.2671 | 7.8842 | 14.885 | 17.8407 | 18.4 | 20.168
Aluminium, secondary ingot |  | 0.474 | 0.5385 | 0.893 | 1.3073 | 1.3352
1e-10
1e-10
Data quality is rated according to our data quality matrix. The below DQI scores are the average data quality collected for each material category. They use the same pool of data as for the summary statistics further above.
Main Material | Sample Size | DQI Method (Max 5) | DQI Assurance (Max 5) | DQI Temporal (Max 5) | DQI Geographic (Max 5) | DQI Transparency (Max 5) | DQI Sample Size (Max 10) | DQI Total - % (Max 100%)
Aluminium | 78 | 3.1923 | 3.6538 | 4.9359 | 3.6026 | 3.2564 | 7 | 0.7326
Aluminium profile | 32 | 4.5625 | 2.9062 | 4.875 | 3.9688 | 2.3125 | 5 | 0.675
Aluminium, Cast | 5 | 2.6 | 3.6 | 5 | 4 | 3.6 | 3 | 0.62286
Aluminium, sheet | 7 | 2.7143 | 4 | 5 | 3.7143 | 3.7143 | 3 | 0.63265
Aluminium, primary ingot | 22 | 2.0455 | 4.3636 | 5 | 2.8182 | 4 | 4 | 0.63506
Aluminium, secondary ingot | 8 | 2.25 | 4.25 | 4.875 | 3.75 | 4 | 3 | 0.63214
Material Properties
The material properties below were originally from CIBSE Guide A (ref. 174). The densities of most materials varies within a sensible range. Densities within the ICE Database may differ.
Material Properties (CIBSE Data)
Material |  | Condition | Thermal conductivity (W-m-1 K-1) | Density (kg m -3) | Specific heat (J kg-1 K-1) | Thermal Diffusivity (M^2 S-1)
aluminium |  |  | 230 | 2700 | 880 | 9.6801e-05
Datapoint No. | Aluminium - All Data Collected | Aluminium profile | Aluminium, Cast | Aluminium, sheet | Aluminium, primary ingot | Aluminium, secondary ingot
1 | 22.0776 | 21.6 | 11.1218 | 10.6191 | 22.0776 | 1.344 | 1e-10 | 1e-10
2 | 21.6 | 21 | 9.11 | 9.064 | 20.24 | 1.333
3 | 21 | 20.8 | 7.21 | 7.157 | 20 | 1.23
4 | 20.8 | 17.6 | 1.994 | 5.33 | 19 | 1.113
5 | 20.24 | 16.987 | 1.385 | 3.93 | 18 | 0.673
6 | 20 | 16.95 |  | 1.66 | 17.7876 | 0.624
7 | 19 | 16.193 |  | 1.054 | 17.5776 | 0.51
8 | 18 | 13.0054 |  |  | 17.08 | 0.33
9 | 17.7876 | 13.0054 |  |  | 17
10 | 17.6 | 11.7881 |  |  | 16.4151
11 | 17.5776 | 10.8477 |  |  | 15
12 | 17.08 | 10.0499 |  |  | 14.77
13 | 17 | 9.8164 |  |  | 14.51
14 | 16.987 | 9.306 |  |  | 11.1776
15 | 16.95 | 9.098 |  |  | 8.94
16 | 16.4151 | 8.9382 |  |  | 8.6
17 | 16.193 | 8.6355 |  |  | 8.07
18 | 15 | 8.55 |  |  | 7.3267
19 | 14.77 | 8.5 |  |  | 7.1776
20 | 14.51 | 8.4 |  |  | 7
21 | 13.0054 | 8.17 |  |  | 6.7
22 | 13.0054 | 7.4 |  |  | 5
23 | 11.7881 | 6.99
24 | 11.1776 | 6.87
25 | 11.1218 | 6.57
26 | 10.8477 | 5.7817
27 | 10.6191 | 4.5294
28 | 10.0499 | 4.4444
29 | 9.96 | 3.3941
30 | 9.8164 | 3.3939
31 | 9.306 | 3.072
32 | 9.11 | 2.2741
33 | 9.098 | 2.2594
34 | 9.064 | 1.91
35 | 8.94 | 1.687
36 | 8.9382 | 1.657
37 | 8.6355 | 1.304
38 | 8.6 | 0.896
39 | 8.55
40 | 8.5
41 | 8.4
42 | 8.17
43 | 8.07
44 | 8.047
45 | 7.4
46 | 7.3267
47 | 7.21
48 | 7.1776
49 | 7.157
50 | 7
51 | 6.99
52 | 6.87
53 | 6.7
54 | 6.57
55 | 5.7817
56 | 5.33
57 | 5
58 | 4.5294
59 | 4.4444
60 | 3.93
61 | 3.3941
62 | 3.3939
63 | 3.072
64 | 2.53
65 | 2.2741
66 | 2.2594
67 | 1.994
68 | 1.924
69 | 1.91
70 | 1.687
71 | 1.66
72 | 1.657
73 | 1.385
74 | 1.344
75 | 1.333
76 | 1.304
77 | 1.23
78 | 1.113
79 | 1.054
80 | 0.896
81 | 0.673
82 | 0.624
83 | 0.51
84 | 0.33
Per kg. Embodied Carbon (kg CO2/kg) | Data Point Number |  | Per kg. Embodied Carbon (kg CO2/kg) | Data Point Number |  | Per kg. Embodied Carbon (kg CO2/kg) | Data Point Number |  | Per kg. Embodied Carbon (kg CO2/kg) | Data Point Number | Per kg. Embodied Carbon (kg CO2/kg) | Data Point Number
22.0776 | 31610 |  | 21.6 | 31373 |  | 11.1218 | 30376 |  | 10.6191 | 30378 | 22.0776 | 31610
21.6 | 31373 |  | 21 | 31372 |  | 9.11 | 31591 |  | 9.064 | 31588 | 20.24 | 31605
21 | 31372 |  | 20.8 | 31371 |  | 7.21 | 31603 |  | 7.157 | 31600 | 20 | 31579
20.8 | 31371 |  | 17.6 | 30757 |  | 1.994 | 31599 |  | 5.33 | 31573 | 19 | 31580
20.24 | 31605 |  | 16.987 | 30829 |  | 1.385 | 31595 |  | 3.93 | 31575 | 18 | 31584
20 | 31579 |  | 16.95 | 30830 |  |  |  |  | 1.66 | 31596 | 17.7876 | 31615
19 | 31580 |  | 16.193 | 30828 |  |  |  |  | 1.054 | 31592 | 17.5776 | 31609
18 | 31584 |  | 13.0054 | 30375 | [6 empty] | 17.08 | 31604
17.7876 | 31615 |  | 13.0054 | 30374 | [6 empty] | 17 | 31585
17.6 | 30757 |  | 11.7881 | 30373 | [6 empty] | 16.4151 | 31613
17.5776 | 31609 |  | 10.8477 | 30377 | [6 empty] | 15 | 31582
17.08 | 31604 |  | 10.0499 | 30371 | [6 empty] | 14.77 | 31608
17 | 31585 |  | 9.8164 | 31344 | [6 empty] | 14.51 | 31607
16.987 | 30829 |  | 9.306 | 31590 | [6 empty] | 11.1776 | 31612
16.95 | 30830 |  | 9.098 | 31343 | [6 empty] | 8.94 | 31576
16.4151 | 31613 |  | 8.9382 | 30379 | [6 empty] | 8.6 | 31587
16.193 | 30828 |  | 8.6355 | 30380 | [6 empty] | 8.07 | 31606
15 | 31582 |  | 8.55 | 31397 | [6 empty] | 7.3267 | 31614
14.77 | 31608 |  | 8.5 | 31395 | [6 empty] | 7.1776 | 31611
14.51 | 31607 |  | 8.4 | 31393 | [6 empty] | 7 | 31581
13.0054 | 30375 |  | 8.17 | 31398 | [6 empty] | 6.7 | 31586
13.0054 | 30374 |  | 7.4 | 31602 | [6 empty] | 5 | 31583
11.7881 | 30373 |  | 6.99 | 31396
11.1776 | 31612 |  | 6.87 | 31394
11.1218 | 30376 |  | 6.57 | 31574
10.8477 | 30377 |  | 5.7817 | 30751
10.6191 | 30378 |  | 4.5294 | 30755
10.0499 | 30371 |  | 4.4444 | 30754
9.96 | 31589 |  | 3.3941 | 30370
9.8164 | 31344 |  | 3.3939 | 30752
9.306 | 31590 |  | 3.072 | 30753
9.11 | 31591 |  | 2.2741 | 30372
9.098 | 31343 |  | 2.2594 | 30756
9.064 | 31588 |  | 1.91 | 31598
8.94 | 31576 |  | 1.687 | 30832
8.9382 | 30379 |  | 1.657 | 30833
8.6355 | 30380 |  | 1.304 | 31594
8.6 | 31587 |  | 0.896 | 30831
8.55 | 31397
8.5 | 31395
8.4 | 31393
8.17 | 31398
8.07 | 31606
8.047 | 31601
7.4 | 31602
7.3267 | 31614
7.21 | 31603
7.1776 | 31611
7.157 | 31600
7 | 31581
6.99 | 31396
6.87 | 31394
6.7 | 31586
6.57 | 31574
5.7817 | 30751
5.33 | 31573
5 | 31583
4.5294 | 30755
4.4444 | 30754
3.93 | 31575
3.3941 | 30370
3.3939 | 30752
3.072 | 30753
2.53 | 31597
2.2741 | 30372
2.2594 | 30756
1.994 | 31599
1.924 | 31593
1.91 | 31598
1.687 | 30832
1.66 | 31596
1.657 | 30833
1.385 | 31595
1.344 | 31619
1.333 | 31618
1.304 | 31594
1.23 | 31578
1.113 | 31617
1.054 | 31592
0.896 | 30831
0.673 | 31577
0.624 | 31616
0.51 | 31621
0.33 | 31620

## Asphalt
Unnamed: 5 | Unnamed: 6 | Unnamed: 7 | Unnamed: 8 | Unnamed: 9 | Unnamed: 10 | Unnamed: 11 | Unnamed: 12 | Unnamed: 13 | Unnamed: 14 | Unnamed: 15 | Unnamed: 17 | Unnamed: 18 | Unnamed: 19
Materials | Embodied Carbon - kgCO2e per tonne | Comments |  |  |  |  | DQI Score | DQI Version |  |  |  |  | Name Exactly as in ICE DB
Asphalt, 3% (bitumen) binder content (by mass) | 50.0911 | Straight run bitumen content by mass. Using ICE DB average aggregates. Cradle to mixed asphalt. Includes asphalt mixing energy (which was estimated based upon MPA sustainable development data, but had to be converted to an all 3 scopes emissions factor - the MPA metrics do not include scope 3 emissions), transport of constituents by road to asphalt plant (assumed 250km for bitumen. 27.7 miles for aggregates [Ref: MPA Sustainable Development Report 2018]) and embodied carbon of ingredients. The transport of mixed asphalt to site is not included, e.g. cradle to mixed asphalt boundary. Density is for compacted asphalt. Embodied carbon of bitumen from EuroBitume, 2012. |  |  |  |  | 0.64 | V1.0 |  |  |  |  | Asphalt, 3% (bitumen) binder content (by mass)
Asphalt, 3.5% binder content | 51.1253 | [5 empty] | 0.64 | V1.0 |  |  |  |  | Asphalt, 3.5% binder content
Asphalt, 4% binder content | 52.1594 | [5 empty] | 0.64 | V1.0 |  |  |  |  | Asphalt, 4% binder content
Asphalt, 4.5% binder content | 53.1936 | [5 empty] | 0.64 | V1.0 |  |  |  |  | Asphalt, 4.5% binder content
Asphalt, 5% binder content | 54.2277 | [5 empty] | 0.64 | V1.0 |  |  |  |  | Asphalt, 5% binder content
Asphalt, 5.5% binder content | 55.2619 | [5 empty] | 0.64 | V1.0 |  |  |  |  | Asphalt, 5.5% binder content
Asphalt, 6% binder content | 56.296 | [5 empty] | 0.64 | V1.0 |  |  |  |  | Asphalt, 6% binder content
Asphalt, 6.5% binder content | 57.3302 | [5 empty] | 0.64 | V1.0 |  |  |  |  | Asphalt, 6.5% binder content
Asphalt, 7% binder content | 58.3644 | [5 empty] | 0.64 | V1.0 |  |  |  |  | Asphalt, 7% binder content
Road surfaces - Asphalt surface or binder course, including laying and compacting, per 1m2 at 100mm thickness
The boundaries of this data is cradle to laid road surface. It includes the cradle to mixed asphalt data above, as well as transport of mixed asphalt to site, road laying and compacting energy and a small allowance for construction waste.
Materials | Embodied Carbon - kgCO2e per unit | Units | Comments |  |  |  | DQI Score | DQI Version |  |  |  |  | Name Exactly as in ICE DB
Road surface, asphalt, 3% (bitumen) binder content (by mass) | 14.1973 | 1 m2, per 100mm depth surface or binder course | Surface or binder course, at the stated average straight run bitumen content by mass. Cradle to constructed road surface. Using ICE DB average aggregates. Includes embodied carbon of ingredients. Also includes transport of mixed asphalt to site, distance 30.2 miles [Ref: Mineral Products Association, Sustainable Development Report 2018]. Density is for compacted asphalt. Includes road laying and compacting energy [Ref: TRL, report PRP575 (V4), Protocol for the calculation of whole life cycle greenhouse gas emissions generated by asphalt, M Wayman et al., 2014.]. Assumed 1% waste during road construction (assumption - specific data was not available). Embodied carbon of bitumen from EuroBitume, 2012. |  |  |  | 0.64 | V1.0 |  |  |  |  | Road surface, asphalt, 3% (bitumen) binder content (by mass)
Road surface, asphalt, 3.5% binder content | 14.4427 | [5 empty] | 0.64 | V1.0 |  |  |  |  | Road surface, asphalt, 3.5% binder content
Road surface, asphalt, 4% binder content | 14.6882 | [5 empty] | 0.64 | V1.0 |  |  |  |  | Road surface, asphalt, 4% binder content
Road surface, asphalt, 4.5% binder content | 14.9336 | [5 empty] | 0.64 | V1.0 |  |  |  |  | Road surface, asphalt, 4.5% binder content
Road surface, asphalt, 5% binder content | 15.1791 | [5 empty] | 0.64 | V1.0 |  |  |  |  | Road surface, asphalt, 5% binder content
Road surface, asphalt, 5.5% binder content | 15.4245 | [5 empty] | 0.64 | V1.0 |  |  |  |  | Road surface, asphalt, 5.5% binder content
Road surface, , asphalt, 6% binder content | 15.67 | [5 empty] | 0.64 | V1.0 |  |  |  |  | Road surface, , asphalt, 6% binder content
Road surface, asphalt, 6.5% binder content | 15.9155 | [5 empty] | 0.64 | V1.0 |  |  |  |  | Road surface, asphalt, 6.5% binder content
Road surface, asphalt, 7% binder content | 16.1609 | [5 empty] | 0.64 | V1.0 |  |  |  |  | Road surface, asphalt, 7% binder content
Main Material | Sample Size | Average Embodied Carbon (kg CO2e/kg) | Min Embodied Carbon (kg CO2e/kg) | Max Embodied Carbon (kg CO2e/kg) | Standard Deviation Embodied Carbon (kg CO2e/kg) | Variance Based on a Sample (Excel Var Function) Embodied Carbon (kg CO2e/kg) | Comments
Asphalt - All Data Collected | 10 | 0.052905 | 0.0274 | 0.097281 | 0.024398 | 0.00059528 | This data doesn’t include any modelled datapoints, e.g. datapoints that have modelled a consumption mixture of sub-material types. It is all data collected from the literature. All sub-categories may not be shown.
Asphalt, for roads | 9 | 0.047975 | 0.0274 | 0.078936 | 0.020453 | 0.00041831
Mastic asphalt | 1 | 0.097281 | 0.097281 | 0.097281 | 0 | 0
Main Material | Percentiles - Where Available - kgCO2e per kg | [6 empty] | Comments
| 10 | 20 | 25 | 50 | 75 | 80 | 90
Asphalt - All Data Collected | 0.02272 | 0.02424 | 0.0257 | 0.031 | 0.0672 | 0.070756 | 0.079298 | For small sample sizes data for a particular percentile may not be available.
Asphalt, for roads | 0.02239 | 0.02376 | 0.024625 | 0.0292 | 0.0397 | 0.053452 | 0.077614
Mastic asphalt |  |  |  | 1e-10
1e-10
1e-10
1e-10
1e-10
Data quality is rated according to our data quality matrix. The below DQI scores are the average data quality collected for each material category. They use the same pool of data as for the summary statistics further above.
Main Material | Sample Size | DQI Method (Max 5) | DQI Assurance (Max 5) | DQI Temporal (Max 5) | DQI Geographic (Max 5) | DQI Transparency (Max 5) | DQI Sample Size (Max 10) | DQI Total - % (Max 100%)
Asphalt | 10 | 5 | 2.6 | 5 | 4 | 2.8 | 4 | 0.66857
Asphalt, for roads | 9 | 5 | 2.6667 | 5 | 4 | 2.6667 | 3 | 0.6381
Mastic asphalt | 1 | 5 | 2 | 5 | 4 | 4 | 1 | 0.6
Material Properties
The material properties below were originally from CIBSE Guide A (ref. 174). The densities of most materials varies within a sensible range. Densities within the ICE Database may differ.
Material |  | Condition | Thermal conductivity (W-m-1 K-1) | Density (kg m -3) | Specific heat (J kg-1 K-1) | Thermal Diffusivity (M^2 S-1)
Asphalt A |  |  | 0.5 | 1700 | 1000 | 2.9412e-07
Asphalt B |  |  | 1.2 | 2300 | 1700 | 3.0691e-07
poured |  |  | 1.2 | 2100 | 920 | 6.2112e-07
reflective coat |  |  | 1.2 | 2300 | 1700 | 3.0691e-07
roofing, mastic |  |  | 1.15 | 2330 | 840 | 5.8757e-07
| 1 | 2 | 3 | 4 | 5 | 6 | 7 | 8
Datapoint No. | Asphalt - All Data Collected | Asphalt, for roads | Mastic asphalt
1 | 0.098029 | 0.07978 | 0.07 | 1e-10 | 1e-10 | 1e-10 | 1e-10 | 1e-10
2 | 0.07978 | 0.077374 | 0.0644
3 | 0.077374 | 0.07126
4 | 0.07126 | 0.049
5 | 0.07 | 0.0366
6 | 0.0644 | 0.0314
7 | 0.049 | 0.0314
8 | 0.0366 | 0.031
9 | 0.0314 | 0.0297
10 | 0.0314 | 0.0287
11 | 0.031 | 0.0276
12 | 0.0297 | 0.0274
13 | 0.0287 | 0.0265
14 | 0.0276 | 0.0249
15 | 0.0274 | 0.0238
16 | 0.0265 | 0.0236
17 | 0.0249 | 0.0225
18 | 0.0238 | 0.0214
19 | 0.0236
20 | 0.0225
21 | 0.0214
Paste below per kg Embodied Carbon |  |  | Paste below per kg Embodied Carbon |  |  | Paste below per kg Embodied Carbon |  |  | Paste below per kg Embodied Carbon |  | Paste below per kg Embodied Carbon
Per kg. Embodied Carbon (kg CO2/kg) | Data Point Number |  | Per kg. Embodied Carbon (kg CO2/kg) | Data Point Number |  | Per kg. Embodied Carbon (kg CO2/kg) | Data Point Number |  | Per kg. Embodied Carbon (kg CO2/kg) | Data Point Number
0.098029 | 30721 |  | 0.07978 | 30724 |  | 0.07 | 30744 |  | 0.098029 | 30721
0.07978 | 30724 |  | 0.077374 | 30722 |  | 0.0644 | 30747
0.077374 | 30722 |  | 0.07126 | 30723
0.07126 | 30723 |  | 0.049 | 31366
0.07 | 30744 |  | 0.0366 | 31367
0.0644 | 30747 |  | 0.0314 | 30844
0.049 | 31366 |  | 0.0314 | 31365
0.0366 | 31367 |  | 0.031 | 31368
0.0314 | 30844 |  | 0.0297 | 31369
0.0314 | 31365 |  | 0.0287 | 30841
0.031 | 31368 |  | 0.0276 | 30842
0.0297 | 31369 |  | 0.0274 | 31370
0.0287 | 30841 |  | 0.0265 | 30843
0.0276 | 30842 |  | 0.0249 | 30839
0.0274 | 31370 |  | 0.0238 | 30840
0.0265 | 30843 |  | 0.0236 | 30836
0.0249 | 30839 |  | 0.0225 | 30837
0.0238 | 30840 |  | 0.0214 | 30838
0.0236 | 30836
0.0225 | 30837
0.0214 | 30838

## Bitumen
Unnamed: 5 | Unnamed: 6 | Unnamed: 7 | Unnamed: 8 | Unnamed: 9 | Unnamed: 10 | Unnamed: 11 | Unnamed: 12 | Unnamed: 13 | Unnamed: 14 | Unnamed: 15 | Unnamed: 17 | Unnamed: 18 | Unnamed: 19
Materials | Embodied Carbon - kgCO2e/kg | Comments |  |  |  |  | DQI Score | DQI Version |  |  |  |  | Name Exactly as in ICE DB
Straight-run bitumen | 0.19086 | Source: Eurobitume, 2012. Life cycle inventory, bitumen, 2nd edition, Published by the European Bitumen Association. The value covers the embodied carbon excluding embodied carbon from infrastructure (i.e. carbon to make machines that make machines, or embodied carbon of buildings). GWP factors from IPPC AR5 applied, without carbon feedback. |  |  |  |  | 0.64 | V1.0 |  |  |  |  | Straight-run bitumen
Polymer modified bitumen (PMB) | 0.32629 | Bitumen with 3.5% SBS polymer. Polymer modified bitumen has a higher embodied carbon due to the higher impact of the polymer. However, the use of a polymer in asphalt mixtures is considered to increase the road lifetime. There wasn't sufficient evidence to place the additional lifetime in numbers. Further research would be needed. PMB is therefore best judged on a whole life basis. Source: Eurobitume, 2012. Life cycle inventory, bitumen, 2nd edition, Published by the European Bitumen Association. The value covers the embodied carbon excluding embodied carbon from infrastructure (i.e. carbon to make machines that make machines, or embodied carbon of buildings). GWP factors from IPPC AR5 applied, without carbon feedback. |  |  |  |  | 0.64 | V1.0 |  |  |  |  | Polymer modified bitumen (PMB)
Bitumen emulsion | 0.22167 | Bitumen emulsion contains a large volume of water, which evaporates during the setting process. The data here is for the quantity of set bitumen, e.g. after the water has evaporated. Source: Eurobitume, 2012. Life cycle inventory, bitumen, 2nd edition, Published by the European Bitumen Association. The value covers the embodied carbon excluding embodied carbon from infrastructure (i.e. carbon to make machines that make machines, or embodied carbon of buildings). GWP factors from IPPC AR5 applied, without carbon feedback. |  |  |  |  | 0.64 | V1.0 |  |  |  |  | Bitumen emulsion
Main Material | Sample Size | Average Embodied Carbon (kg CO2e/kg) | Min Embodied Carbon (kg CO2e/kg) | Max Embodied Carbon (kg CO2e/kg) | Standard Deviation Embodied Carbon (kg CO2e/kg) | Variance Based on a Sample (Excel Var Function) Embodied Carbon (kg CO2e/kg) | Comments
Bitumen - All Data Collected | 16 | 0.56979 | 0.077839 | 1.5314 | 0.39959 | 0.15967 | This data doesn’t include any modelled datapoints, e.g. datapoints that have modelled a consumption mixture of sub-material types. It is all data collected from the literature. All sub-categories may not be shown.
Bitumen, membrane | 5 | 0.86545 | 0.40786 | 1.5314 | 0.40409 | 0.16329
Bitumen, emulsion | 3 | 0.28502 | 0.22167 | 0.35633 | 0.055262 | 0.0030539
Bitumen, Straight-run | 2 | 0.21858 | 0.19086 | 0.2463 | 0.027719 | 0.00076837
Bitumen, PMB | 2 | 0.35302 | 0.32629 | 0.37976 | 0.026733 | 0.00071465
| 10 | 20 | 25 | 50 | 75 | 80 | 90
Bitumen - All Data Collected | 0.14592 | 0.22659 | 0.2463 | 0.38879 | 0.91235 | 1.0225 | 1.2635 | For small sample sizes data for a particular percentile may not be available.
Bitumen, membrane |  | 0.45311 | 0.47984 | 0.91235 | 1.3081 | 1.4421
Bitumen, emulsion |  |  | 0.22167 | 0.27706 | 0.38879
Bitumen, Straight-run |  |  |  | 0.21858
Bitumen, PMB |  |  |  | 0.35302
1e-10
1e-10
1e-10
Data quality is rated according to our data quality matrix. The below DQI scores are the average data quality collected for each material category. They use the same pool of data as for the summary statistics further above.
Main Material | Sample Size | DQI Method (Max 5) | DQI Assurance (Max 5) | DQI Temporal (Max 5) | DQI Geographic (Max 5) | DQI Transparency (Max 5) | DQI Sample Size (Max 10) | DQI Total - % (Max 100%)
Bitumen | 16 | 3.875 | 2.5625 | 4.125 | 4 | 2.875 | 4 | 0.6125
Bitumen, membrane | 5 | 5 | 2.2 | 5 | 4 | 2 | 3 | 0.60571
Bitumen, emulsion | 3 | 3 | 2.6667 | 3.6667 | 4 | 3.3333 | 2 | 0.53333
Bitumen, Straight-run | 2 | 2 | 3 | 3 | 4 | 4 | 2 | 0.51429
Bitumen, PMB | 2 | 2 | 3 | 3 | 4 | 4 | 2 | 0.51429
Material |  | Condition | Thermal conductivity (W-m-1 K-1) | Density (kg m -3) | Specific heat (J kg-1 K-1) | Thermal Diffusivity (M^2 S-1)
Bitumen, composite, flooring |  |  | 0.85 | 2400 | 1000 | 3.5417e-07
Bitumen, insulation, all types |  |  | 0.2 | 1000 | 1700 | 1.1765e-07
The below contains all the datapoints collected for this material, along with data for various sub-categories. This data is used to produce the histograms. It could be used for further statistical analysis. These values do not include any modelled data, e.g. does not include data taken from the cement, mortar and concrete model.
| 1 | 2 | 3 | 4 | 5 | 6 | 7 | 8
Datapoint No. | Bitumen - All Data Collected | Bitumen, membrane | Bitumen, emulsion | Bitumen, Straight-run | Bitumen, PMB
1 | 1.5314 | 1.5314 | 0.38879 | 0.2463 | 0.37976 | 1e-10 | 1e-10 | 1e-10
2 | 1.0849 | 1.0849 | 0.27706 | 0.19086 | 0.32629
3 | 1.05 | 0.91235 | 0.22167
4 | 0.91235 | 0.5244
5 | 0.66096 | 0.43528
6 | 0.5244
7 | 0.43528
8 | 0.38879
9 | 0.37976
10 | 0.32629
11 | 0.27706
12 | 0.2463
13 | 0.22167
14 | 0.19086
15 | 0.078522
Per kg. Embodied Carbon (kg CO2/kg) | Data Point Number | Header | Per kg. Embodied Carbon (kg CO2/kg) | Data Point Number | Header | Per kg. Embodied Carbon (kg CO2/kg) | Data Point Number |  | Per kg. Embodied Carbon (kg CO2/kg) | Data Point Number | Per kg. Embodied Carbon (kg CO2/kg) | Data Point Number | Header
1.5314 | 30758 |  | 1.5314 | 30758 |  | 0.38879 | 30386 |  | 0.2463 | 31803 | 0.37976 | 31804
1.0849 | 30382 |  | 1.0849 | 30382 |  | 0.27706 | 31805 |  | 0.19086 | 31800 | 0.32629 | 31801
1.05 | 31234 |  | 0.91235 | 30381 |  | 0.22167 | 31802
0.91235 | 30381 |  | 0.5244 | 30383
0.66096 | 30385 |  | 0.43528 | 30384
0.5244 | 30383
0.43528 | 30384
0.38879 | 30386
0.37976 | 31804
0.32629 | 31801
0.27706 | 31805
0.2463 | 31803
0.22167 | 31802
0.19086 | 31800
0.078522 | 30725

## Cement_and_Mortar
Unnamed: 5 | Unnamed: 6 | Unnamed: 7 | Unnamed: 8 | Unnamed: 9 | Unnamed: 10 | Unnamed: 11 | Unnamed: 12 | Unnamed: 13 | Unnamed: 14 | Unnamed: 15 | Unnamed: 17 | Unnamed: 18 | Unnamed: 19
Cement
Materials | Embodied Carbon - kgCO2e/kg | Comments |  |  |  |  | DQI Score | DQI Version |  |  |  |  | Name Exactly as in ICE DB
General (UK average) | 0.8123 | Mixture taken from average UK sector cement EPD S-P-05825. 87.34% clinker, 5.05% gypsum, 5.21% Limestone, 2.4% MAC. By weight. Estimated from ICE Cement, Mortar, Concrete model. |  |  |  |  | 0.76 | V1.0 |  |  |  |  | Cement - Average UK additions
CEM I, Ordinary Portland Cement (OPC) | 0.8398 | CEM I is a 'pure' cement, Ordinary Portland Cement (OPC). Mixture taken from typical UK CEM I EPD S-P-05824. 90.8% clinker, 5.0% gypsum, 4.0% Limestone, 0.2% MAC. By weight. Estimated from ICE Cement, Mortar, Concrete model. |  |  |  |  | 0.76 | V1.0 |  |  |  |  | Cement CEM I - Portland cement
CEM II - Portland-slag cement | [6 empty] | DQI Score | DQI Version |  |  |  |  | Name Exactly as in ICE DB
CEM II-A-S - 13% GGBs | 0.74468 | This cement permits between 6-20% ggbs Estimated from ICE Cement, Mortar, Concrete model. |  |  |  |  | 0.7496 | V1.0 |  |  |  |  | Cement CEM II-A-S - 13% GGBs - Portland-slag cement
CEM II/B-S - 28% GGBs | 0.63008 | This cement permits between 21-35% ggbs Estimated from ICE Cement, Mortar, Concrete model. |  |  |  |  | 0.7376 | V1.0 |  |  |  |  | Cement CEM II/B-S - 28% GGBs - Portland-slag cement
CEM II - Portland-pozzolana cement | [6 empty] | DQI Score | DQI Version |  |  |  |  | Name Exactly as in ICE DB
CEM II/A-P - 13% natural pozzolanic ash | 0.73485 | This cement permits between 6-20% natural pozzolanic ash Estimated from ICE Cement, Mortar, Concrete model. |  |  |  |  | 0.73573 | V1.0 |  |  |  |  | Cement CEM II/A-P - 13% natural pozzolanic ash - Portland-pozzolana cement
CEM II/B-P 28% natural pozzolanic ash | 0.60891 | This cement permits between 21-35% natural pozzolanic ash Estimated from ICE Cement, Mortar, Concrete model. |  |  |  |  | 0.70772 | V1.0 |  |  |  |  | Cement CEM II/B-P 28% natural pozzolanic ash - Portland-pozzolana cement
CEM II - Portland-fly ash cement | [6 empty] | DQI Score | DQI Version |  |  |  |  | Name Exactly as in ICE DB
CEM II/A-V - 13% fly ash siliceous | 0.7348 | This cement permits between 6-20% siliceous fly ash Estimated from ICE Cement, Mortar, Concrete model. |  |  |  |  | 0.7418 | V1.0 |  |  |  |  | Cement CEM II/A-V - 13% fly ash siliceous - Portland-fly ash cement
CEM II/B-V - 28% fly ash siliceous | 0.6088 | This cement permits between 21-35% siliceous fly ash Estimated from ICE Cement, Mortar, Concrete model. |  |  |  |  | 0.7208 | V1.0 |  |  |  |  | Cement CEM II/B-V - 28% fly ash siliceous - Portland-fly ash cement
CEM II/A-W - 13% fly ash calcareous | 0.7348 | This cement permits between 6-20% calcareous fly ash Estimated from ICE Cement, Mortar, Concrete model. |  |  |  |  | 0.7418 | V1.0 |  |  |  |  | Cement CEM II/A-W - 13% fly ash calcareous - Portland-fly ash cement
CEM II/B-W - 28% fly ash calcareous | 0.6088 | This cement permits between 21-35% calcareous fly ash Estimated from ICE Cement, Mortar, Concrete model. |  |  |  |  | 0.7208 | V1.0 |  |  |  |  | Cement CEM II/B-W - 28% fly ash calcareous - Portland-fly ash cement
CEM II - Portland-limestone cement | [6 empty] | DQI Score | DQI Version |  |  |  |  | Name Exactly as in ICE DB
CEM II/A-L - 13% limestone | 0.73634 | This cement permits between 6-20% limestone Estimated from ICE Cement, Mortar, Concrete model. |  |  |  |  | 0.7444 | V1.0 |  |  |  |  | Cement CEM II/A-L - 13% limestone - Portland-limestone cement
CEM II/B-L- 28% limestone | 0.61212 | This cement permits between 21-35% limestone Estimated from ICE Cement, Mortar, Concrete model. |  |  |  |  | 0.7264 | V1.0 |  |  |  |  | Cement CEM II/B-L- 28% limestone - Portland-limestone cement
CEM II/A-LL - 13% limestone | 0.73634 | This cement permits between 6-20% limestone Estimated from ICE Cement, Mortar, Concrete model. |  |  |  |  | 0.7444 | V1.0 |  |  |  |  | Cement CEM II/A-LL - 13% limestone - Portland-limestone cement
CEM II/B-LL - 28% limestone | 0.61212 | This cement permits between 21-35% limestone Estimated from ICE Cement, Mortar, Concrete model. |  |  |  |  | 0.7264 | V1.0 |  |  |  |  | Cement CEM II/B-LL - 28% limestone - Portland-limestone cement
CEM II - Portland-composite cement | [6 empty] | DQI Score | DQI Version |  |  |  |  | Name Exactly as in ICE DB
CEM II/A-M - 16% cement replacement | 0.71568 | This cement permits between 12-20% cement replacements Estimated from ICE Cement, Mortar, Concrete model. |  |  |  |  | 0.7424 | V1.0 |  |  |  |  | Cement CEM II/A-M - 16% cement replacement - Portland-composite cement
CEM II/B-M - 28% cement replacement | 0.61944 | This cement permits between 21-35% cement replacements Estimated from ICE Cement, Mortar, Concrete model. |  |  |  |  | 0.7292 | V1.0 |  |  |  |  | Cement CEM II/B-M - 28% cement replacement- Portland-composite cement
CEM III - Blast furnace cement | [6 empty] | DQI Score | DQI Version |  |  |  |  | Name Exactly as in ICE DB
CEM III/A - 50.5% GGBS | 0.45818 | This cement permits between 36-65% ggbs Estimated from ICE Cement, Mortar, Concrete model. |  |  |  |  | 0.7196 | V1.0 |  |  |  |  | Cement CEM III/A - 50.5% GGBS - Blast furnace cement
CEM III/B - 73% GGBS | 0.28628 | This cement permits between 66-80% ggbs Estimated from ICE Cement, Mortar, Concrete model. |  |  |  |  | 0.7016 | V1.0 |  |  |  |  | Cement CEM III/B - 73% GGBS - Blast furnace cement
CEM III/C - 88% GGBS | 0.17168 | This cement permits between 81-95% ggbs Estimated from ICE Cement, Mortar, Concrete model. |  |  |  |  | 0.6896 | V1.0 |  |  |  |  | Cement CEM III/C - 88% GGBS - Blast furnace cement
CEM IV - Pozzolanic cement | [6 empty] | DQI Score | DQI Version |  |  |  |  | Name Exactly as in ICE DB
CEM IV/A - 23% cement replacement | 0.6508 | This cement permits between 11-35% pozzolanic materials, e.g. fly ash, pozzolanic ash. Estimated from ICE Cement, Mortar, Concrete model. |  |  |  |  | 0.7278 | V1.0 |  |  |  |  | Cement CEM IV/A - 23% cement replacement - Pozzolanic cement
CEM IV/B - 46% cement replacement | 0.46181 | This cement permits between 38-55% pozzolanic materials, e.g. fly ash, pozzolanic ash. Estimated from ICE Cement, Mortar, Concrete model. |  |  |  |  | 0.6963 | V1.0 |  |  |  |  | Cement CEM IV/B - 46% cement replacement - Pozzolanic cement
CEM V - Composite cement | [6 empty] | DQI Score | DQI Version |  |  |  |  | Name Exactly as in ICE DB
CEM V/A - 24% GGBS and 24% cement replacement | 0.4601 | This cement permits between 18-30% ggbs and 18-30% pozzolanic materials. Estimated from ICE Cement, Mortar, Concrete model. |  |  |  |  | 0.7072 | V1.0 |  |  |  |  | Cement CEM V/A - 24% GGBS and 24% cement replacement - Composite cement
CEM V/B - 36% GGBS and 36% cement replacement | 0.27615 | This cement permits between 31-49% ggbs and 31-49% pozzolanic materials. Estimated from ICE Cement, Mortar, Concrete model. |  |  |  |  | 0.6819 | V1.0 |  |  |  |  | Cement CEM V/B - 36% GGBS and 36% cement replacement - Composite cement
Mortar
Mortar and Screed - CEM I | [6 empty] | DQI Score | DQI Version |  |  |  |  | Name Exactly as in ICE DB
Mortar (1:3 cement:sand mix) | 0.18476 | Modelled with CEM I |  |  |  |  | 0.75462 | V1.0 |  |  |  |  | Mortar or screed (1:3 cement:sand mix) (Using CEM I cement)
Mortar (1:4) | 0.15074 | [5 empty] | 0.75289 | V1.0 |  |  |  |  | Mortar or screed (1:4 cement:sand mix) (Using CEM I cement)
Mortar (1:5) | 0.12768 | [5 empty] | 0.7512 | V1.0 |  |  |  |  | Mortar or screed (1:5 cement:sand mix) (Using CEM I cement)
Mortar (1:6) | 0.11101 | [5 empty] | 0.74954 | V1.0 |  |  |  |  | Mortar or screed (1:6 cement:sand mix) (Using CEM I cement)
Mortar (1:½:4½ Cement:Lime:Sand mix) | 0.15825 | [5 empty] | 0.71126 | V1.0 |  |  |  |  | Mortar (1:½:4½ Cement:Lime:Sand mix) (Using CEM I cement)
Mortar (1:1:6 Cement:Lime:Sand mix) | 0.14341 | [5 empty] | 0.68 | V1.0 |  |  |  |  | Mortar (1:1:6 Cement:Lime:Sand mix) (Using CEM I cement)
Mortar (1:2:9 Cement:Lime:Sand mix) | 0.12733 | [5 empty] | 0.63791 | V1.0 |  |  |  |  | Mortar (1:2:9 Cement:Lime:Sand mix) (Using CEM I cement)
Mortar and Screed - Average UK Cement Mix | [6 empty] | DQI Score | DQI Version |  |  |  |  | Name Exactly as in ICE DB
Mortar (1:3 cement:sand mix) | 0.17888 | Uses the General UK Average cement mixture. |  |  |  |  | 0.75444 | V1.0 |  |  |  |  | Mortar or screed (1:3 cement:sand mix) (Using average UK Cement Mix)
Mortar (1:4) | 0.146 | [5 empty] | 0.75266 | V1.0 |  |  |  |  | Mortar or screed (1:4 cement:sand mix) (Using average UK Cement Mix)
Mortar (1:5) | 0.1237 | [5 empty] | 0.75092 | V1.0 |  |  |  |  | Mortar or screed (1:5 cement:sand mix) (Using average UK Cement Mix)
Mortar (1:6) | 0.10758 | [5 empty] | 0.74921 | V1.0 |  |  |  |  | Mortar or screed (1:6 cement:sand mix) (Using average UK Cement Mix)
Mortar (1:½:4½ Cement:Lime:Sand mix) | 0.15403 | [5 empty] | 0.70993 | V1.0 |  |  |  |  | Mortar or screed (1:½:4½ Cement:Lime:Sand mix) (Using average UK Cement Mix)
Mortar (1:1:6 Cement:Lime:Sand mix) | 0.14012 | [5 empty] | 0.67812 | V1.0 |  |  |  |  | Mortar (1:1:6 Cement:Lime:Sand mix) (Using average UK Cement Mix)
Mortar (1:2:9 Cement:Lime:Sand mix) | 0.12505 | [5 empty] | 0.63568 | V1.0 |  |  |  |  | Mortar (1:2:9 Cement:Lime:Sand mix) (Using average UK Cement Mix)
Admixtures
Admixtures | [6 empty] | DQI Score | DQI Version |  |  |  |  | Name Exactly as in ICE DB
General concrete admixtures – Average of data collected | 1.6662 | Average from EPDs collected for admixtures |  |  |  |  | 0.65714 | V1.0 |  |  |  |  | General concrete admixtures – Average of data collected
Concrete admixtures – Air entrainers, Europe | 0.527 | European EPD, from European Federation of Concrete Admixtures Associations Ltd. (EFCA). Density of 1-1.6 kg/l in accordance with the IBU PCR 07.2014 Part B for concrete admixtures |  |  |  |  | 0.8 | V1.0 |  |  |  |  | Concrete admixtures – Air entrainers, Europe
Concrete admixtures – Hardening Accelerators | 2.28 | [5 empty] | 0.8 | V1.0 |  |  |  |  | Concrete admixtures – Hardening Accelerators
Concrete admixtures – Plasticisers and Superplasticisers | 1.88 | [5 empty] | 0.8 | V1.0 |  |  |  |  | Concrete admixtures – Plasticisers and Superplasticisers
Concrete admixtures – Retarders | 1.31 | [5 empty] | 0.8 | V1.0 |  |  |  |  | Concrete admixtures – Retarders
Concrete admixtures – Set Accelerators | 1.33 | [5 empty] | 0.8 | V1.0 |  |  |  |  | Concrete admixtures – Set Accelerators
Concrete admixtures – Water Resisting Admixtures | 2.67 | [5 empty] | 0.8 | V1.0 |  |  |  |  | Concrete admixtures – Water Resisting Admixtures
Main Material | Sample Size | Average Embodied Carbon (kg CO2e/kg) | Min Embodied Carbon (kg CO2e/kg) | Max Embodied Carbon (kg CO2e/kg) | Standard Deviation Embodied Carbon (kg CO2e/kg) | Variance Based on a Sample (Excel Var Function) Embodied Carbon (kg CO2e/kg) | Comments
Cement - All Data Collected | 65 | 0.7649 | 0.0877 | 2.67 | 0.46231 | 0.21373 | This data doesn’t include any modelled datapoints, e.g. datapoints that have modelled a consumption mixture of sub-material types. It is all data collected from the literature. All sub-categories may not be shown.
Cement, Mortar | 40 | 0.73143 | 0.0877 | 1.11 | 0.3079 | 0.094805
Cement, General | 11 | 0.68509 | 0.37754 | 0.87553 | 0.16106 | 0.025939
Cement, Admixtures | 6 | 1.6662 | 0.527 | 2.67 | 0.7033 | 0.49463
Cement, Screed | 4 | 0.13264 | 0.111 | 0.156 | 0.0171 | 0.00029242
Cement, Grout | 3 | 0.62 | 0.465 | 0.93 | 0.2192 | 0.04805
Cement, Fibreboard | 1 | 0.53792 | 0.53792 | 0.53792 | 0 | 0
| 10 | 20 | 25 | 50 | 75 | 80 | 90
Cement - All Data Collected | 0.19308 | 0.465 | 0.465 | 0.78466 | 1.11 | 1.11 | 1.2963 | For small sample sizes data for a particular percentile may not be available.
Cement, Mortar | 0.3082 | 0.465 | 0.465 | 0.93 | 0.975 | 1.11 | 1.11
Cement, General | 0.38213 | 0.587 | 0.68655 | 0.78466 | 0.94458 | 1.1735 | 1.6951
Cement, Admixtures |  | 0.8402 | 1.1142 | 1.605 | 2.3775 | 2.514
Cement, Screed |  | 0.111 | 0.114 | 0.13178 | 0.15214 | 0.156
Cement, Grout |  |  | 0.465 | 0.465 | 0.93
Cement, Fibreboard |  |  |  | 0.55379
1e-10
Data quality is rated according to our data quality matrix. The below DQI scores are the average data quality collected for each material category. They use the same pool of data as for the summary statistics further above.
Main Material | Sample Size | DQI Method (Max 5) | DQI Assurance (Max 5) | DQI Temporal (Max 5) | DQI Geographic (Max 5) | DQI Transparency (Max 5) | DQI Sample Size (Max 10) | DQI Total - % (Max 100%)
Cement | 65 | 5 | 2.1231 | 4.7231 | 4.1077 | 2.1231 | 6 | 0.68791
Cement, Mortar | 40 | 5 | 2 | 4.575 | 4 | 2.05 | 5 | 0.64643
Cement, General | 11 | 5 | 2.0909 | 5 | 4.0909 | 2 | 4 | 0.63377
Cement, Admixtures | 6 | 5 | 3 | 5 | 5 | 2 | 3 | 0.65714
Cement, Screed | 4 | 5 | 2.25 | 5 | 4 | 2 | 2 | 0.57857
Cement, Grout | 3 | 5 | 2 | 4.6667 | 4 | 4 | 2 | 0.61905
Cement, Fibreboard | 1 | 5 | 2 | 5 | 4 | 2 | 1 | 0.54286
Material Properties (CIBSE Data)
Material |  | Condition | Thermal conductivity (W-m-1 K-1) | Density (kg m -3) | Specific heat (J kg-1 K-1) | Thermal Diffusivity (M^2 S-1)
cement |  |  | 0.72 | 1860 | 840 | 4.6083e-07
cement blocks, cellular |  |  | 0.33 | 520 | 2040 | 3.1109e-07
cement fibreboard, magnesium oxysulphide binder |  |  | 0.082 | 350 | 1300 | 1.8022e-07
Cement mortar |  |  | 0.72 | 1650 | 920 | 4.7431e-07
cement mortar |  | Dry | 0.93 | 1900 | 840 | 5.8271e-07
cement mortar |  | Moist | 1.5 | 1900 | 840 | 9.3985e-07
cement/lime plaster |  |  | 0.8 | 1600 | 840 | 5.9524e-07
cement panels, wood fibres A |  | Dry | 0.08 | 350 | 1890 | 1.2094e-07
cement panels, wood fibres B |  | Moist | 0.12 | 350 | 3040 | 1.1278e-07
cement panels, wood fibres C |  |  | 0.12 | 400 | 1470 | 2.0408e-07
cement panels, wood fibres D |  | Dry | 0.35 | 1650 | 840 | 2.5253e-07
Cement Screed |  |  | 1.4 | 2100 | 650 | 1.0256e-06
The below contains all the datapoints collected for this material, along with data for various sub-categories. This data is used to produce the histograms. It could be used for further statistical analysis. These values do not include any modelled data, e.g. does not include data taken from the cement, mortar and concrete model.
| 1 | 2 | 3 | 4 | 5 | 6 | 7 | 8
Datapoint No. | Cement - All Data Collected | Cement, Mortar | Cement, General | Cement, Admixtures | Cement, Screed | Cement, Grout | Cement, Fibreboard
1 | 2.67 | 1.11 | 1.812 | 2.67 | 0.156 | 0.93 | 0.55379 | 1e-10
2 | 2.28 | 1.11 | 1.5782 | 2.28 | 0.14056 | 0.465
3 | 1.88 | 1.11 | 1.1735 | 1.88 | 0.123 | 0.465
4 | 1.812 | 1.11 | 0.86827 | 1.33 | 0.111
5 | 1.5782 | 1.11 | 0.83 | 1.31
6 | 1.33 | 1.11 | 0.80879 | 0.527
7 | 1.31 | 1.11 | 0.79143
8 | 1.1735 | 1.11 | 0.77788
9 | 1.11 | 1.11 | 0.73471
10 | 1.11 | 1.11 | 0.72124
11 | 1.11 | 0.93 | 0.71973
12 | 1.11 | 0.93 | 0.587
13 | 1.11 | 0.93 | 0.39081
14 | 1.11 | 0.93 | 0.37344
15 | 1.11 | 0.93
16 | 1.11 | 0.93
17 | 1.11 | 0.93
18 | 1.11 | 0.93
19 | 0.93 | 0.93
20 | 0.93 | 0.93
21 | 0.93 | 0.93
22 | 0.93 | 0.93
23 | 0.93 | 0.578
24 | 0.93 | 0.506
25 | 0.93 | 0.50259
26 | 0.93 | 0.465
27 | 0.93 | 0.465
28 | 0.93 | 0.465
29 | 0.93 | 0.465
30 | 0.93 | 0.465
31 | 0.93 | 0.465
32 | 0.86827 | 0.465
33 | 0.83 | 0.465
34 | 0.80879 | 0.465
35 | 0.79143 | 0.465
36 | 0.77788 | 0.465
37 | 0.73471 | 0.465
38 | 0.72124 | 0.465
39 | 0.71973 | 0.241
40 | 0.587 | 0.18775
41 | 0.578 | 0.13195
42 | 0.55379 | 0.0877
43 | 0.527
44 | 0.506
45 | 0.50259
46 | 0.465
47 | 0.465
48 | 0.465
49 | 0.465
50 | 0.465
51 | 0.465
52 | 0.465
53 | 0.465
54 | 0.465
55 | 0.465
56 | 0.465
57 | 0.465
58 | 0.465
59 | 0.465
60 | 0.465
61 | 0.39081
62 | 0.37344
63 | 0.241
64 | 0.18775
65 | 0.156
66 | 0.14056
67 | 0.13195
68 | 0.123
69 | 0.111
70 | 0.0877
Number 1 | Cement - All Data Collected |  | Number 2 | Cement, Mortar |  | Number 3 | Cement, General |  | Number 4 | Cement, Admixtures | Number 5 | Cement, Screed
Paste below per kg Embodied Carbon |  |  | Paste below per kg Embodied Carbon |  |  | Paste below per kg Embodied Carbon |  |  | Paste below per kg Embodied Carbon |  | Paste below per kg Embodied Carbon
Per kg. Embodied Carbon (kg CO2/kg) | Data Point Number |  | Per kg. Embodied Carbon (kg CO2/kg) | Data Point Number |  | Per kg. Embodied Carbon (kg CO2/kg) | Data Point Number |  | Per kg. Embodied Carbon (kg CO2/kg) | Data Point Number | Per kg. Embodied Carbon (kg CO2/kg) | Data Point Number
2.67 | 31557 |  | 1.11 | 30147 |  | 1.812 | 30882 |  | 2.67 | 31557 | 0.156 | 30191
2.28 | 31553 |  | 1.11 | 30148 |  | 1.5782 | 30880 |  | 2.28 | 31553 | 0.14056 | 31545
1.88 | 31554 |  | 1.11 | 30149 |  | 1.1735 | 30881 |  | 1.88 | 31554 | 0.123 | 30192
1.812 | 30882 |  | 1.11 | 30150 |  | 0.86827 | 30166 |  | 1.33 | 31556 | 0.111 | 30193
1.5782 | 30880 |  | 1.11 | 30151 |  | 0.83 | 31551 |  | 1.31 | 31555
1.33 | 31556 |  | 1.11 | 30152 |  | 0.80879 | 30167 |  | 0.527 | 31552
1.31 | 31555 |  | 1.11 | 30153 |  | 0.79143 | 30168
1.1735 | 30881 |  | 1.11 | 30732 |  | 0.77788 | 30169
1.11 | 30147 |  | 1.11 | 30733 |  | 0.73471 | 30170
1.11 | 30148 |  | 1.11 | 30734 |  | 0.72124 | 30171
1.11 | 30149 |  | 0.93 | 30154 |  | 0.71973 | 30172
1.11 | 30150 |  | 0.93 | 30155 |  | 0.587 | 30730
1.11 | 30151 |  | 0.93 | 30156 |  | 0.39081 | 30188
1.11 | 30152 |  | 0.93 | 30157 |  | 0.37344 | 30189
1.11 | 30153 |  | 0.93 | 30158
1.11 | 30732 |  | 0.93 | 30159
1.11 | 30733 |  | 0.93 | 30160
1.11 | 30734 |  | 0.93 | 30161
0.93 | 30154 |  | 0.93 | 30162
0.93 | 30155 |  | 0.93 | 30163
0.93 | 30156 |  | 0.93 | 30164
0.93 | 30157 |  | 0.93 | 30165
0.93 | 30158 |  | 0.578 | 30173
0.93 | 30159 |  | 0.506 | 30174
0.93 | 30160 |  | 0.50259 | 30175
0.93 | 30161 |  | 0.465 | 30176
0.93 | 30162 |  | 0.465 | 30177
0.93 | 30163 |  | 0.465 | 30178
0.93 | 30164 |  | 0.465 | 30179
0.93 | 30165 |  | 0.465 | 30180
0.93 | 30726 |  | 0.465 | 30181
0.86827 | 30166 |  | 0.465 | 30182
0.83 | 31551 |  | 0.465 | 30183
0.80879 | 30167 |  | 0.465 | 30184
0.79143 | 30168 |  | 0.465 | 30185
0.77788 | 30169 |  | 0.465 | 30186
0.73471 | 30170 |  | 0.465 | 30187
0.72124 | 30171 |  | 0.465 | 30728
0.71973 | 30172 |  | 0.241 | 30190
0.587 | 30730 |  | 0.18775 | 30731
0.578 | 30173 |  | 0.13195 | 30735
0.55379 | 30387 |  | 0.0877 | 30194
0.527 | 31552
0.506 | 30174
0.50259 | 30175
0.465 | 30176
0.465 | 30177
0.465 | 30178
0.465 | 30179
0.465 | 30180
0.465 | 30181
0.465 | 30182
0.465 | 30183
0.465 | 30184
0.465 | 30185
0.465 | 30186
0.465 | 30187
0.465 | 30727
0.465 | 30728
0.465 | 30729
0.39081 | 30188
0.37344 | 30189
0.241 | 30190
0.18775 | 30731
0.156 | 30191
0.14056 | 31545
0.13195 | 30735
0.123 | 30192
0.111 | 30193
0.0877 | 30194

## Ceramic
Unnamed: 5 | Unnamed: 6 | Unnamed: 7 | Unnamed: 8 | Unnamed: 9 | Unnamed: 10 | Unnamed: 11 | Unnamed: 12 | Unnamed: 13 | Unnamed: 14 | Unnamed: 15 | Unnamed: 17 | Unnamed: 18 | Unnamed: 19
Materials | Embodied Carbon - kgCO2e/kg | Comments |  |  |  |  | DQI Score | DQI Version |  |  |  |  | Name Exactly as in ICE DB
Ceramic, Porcelain Tile | 0.75794 | Average of data collected, 51 datapoints. Porcelain Tiles are typically fired at higher temperatures in the manufacturing process when compared to other Ceramic Tiles which could affect the embodied carbon. Possible overlaps between Porcelain Tiles and other general Ceramic should be considered. |  |  |  |  | 0.63569 | V2.0 |  |  |  |  | Ceramic, Porcelain Tile
Ceramic, Sanitary | 1.9298 | Average of data collected, 19 datapoints. This refers to sanitary ceramic products (e.g., wash basins, toilets etc.) |  |  |  |  | 0.66842 | V2.0 |  |  |  |  | Ceramic, Sanitary
Ceramic, Tile | 0.79627 | Average of data collected, 81 datapoints. Possible overlaps between Ceramic Tiles and Porcelain Tiles should be considered. Other terms such as Stoneware can also be used to refer to either type. |  |  |  |  | 0.6566 | V2.0 |  |  |  |  | Ceramic, Tile
Main Material | Sample Size | Average Embodied Carbon (kg CO2e/kg) | Min Embodied Carbon (kg CO2e/kg) | Max Embodied Carbon (kg CO2e/kg) | Standard Deviation Embodied Carbon (kg CO2e/kg) | Variance Based on a Sample (Excel Var Function) Embodied Carbon (kg CO2e/kg) | Comments
Ceramic - All Data Collected | 151 | 0.92595 | 0.26872 | 3.272 | 0.5668 | 0.32126 | This data doesn’t include any modelled datapoints, e.g. datapoints that have modelled a consumption mixture of sub-material types. It is all data collected from the literature. All sub-categories may not be shown.
Ceramic, Porcelain Tile | 51 | 0.75794 | 0.45023 | 1.878 | 0.28055 | 0.078708
Ceramic, Sanitary | 19 | 1.9298 | 0.5126 | 2.8112 | 0.63411 | 0.4021
Ceramic, Tile | 81 | 0.79627 | 0.26872 | 3.272 | 0.43402 | 0.18837
| 10 | 20 | 25 | 50 | 75 | 80 | 90
Ceramic - All Data Collected | 0.47498 | 0.56746 | 0.58898 | 0.75026 | 1.0092 | 1.1937 | 1.7365 | For small sample sizes data for a particular percentile may not be available.
Ceramic, Porcelain Tile | 0.45761 | 0.56489 | 0.57447 | 0.67805 | 0.88659 | 0.96053 | 1.2086
Ceramic, Sanitary | 0.74606 | 1.5058 | 1.577 | 1.9808 | 2.3889 | 2.653 | 2.8028
Ceramic, Tile | 0.44981 | 0.56634 | 0.58295 | 0.73571 | 0.85597 | 0.8957 | 1.2957
1e-10
1e-10
1e-10
1e-10
| DQI Method (Max 5) | DQI Assurance (Max 5) | DQI Temporal (Max 5) | DQI Geographic (Max 5) | DQI Transparency (Max 5) | DQI Total - % (Max 100%)
Ceramic
Ceramic, Porcelain Tile | 3.5098 | 2.9804 | 4.1373 | 3.1569 | 3 | 0.67137
Ceramic, Sanitary | 4.7895 | 3.0526 | 3.9474 | 3.6316 | 3 | 0.73684
Ceramic, Tile | 3.6543 | 2.9877 | 4.0494 | 2.8889 | 3 | 0.66321
Main Material | Category Average DQIs (50% of final DQI score)
| Sample Size | Mean Absolute Percentage Deviation - % | DQI Population & Precision (Max 5) | DQI Analytical (Max 5) | DQI Total - % (Max 100%)
Ceramic
Ceramic, Porcelain Tile | 51 | 0.27921 | 3 | 3 | 0.6
Ceramic, Sanitary | 19 | 0.24831 | 2 | 4 | 0.6
Ceramic, Tile | 81 | 0.31788 | 2.5 | 4 | 0.65
Material Properties (CIBSE Data)
Material |  | Condition | Thermal conductivity (W-m-1 K-1) | Density (kg m-3) | Specific heat (J kg-1 K-1) | Thermal Diffusivity (M^2 S-1)
Ceramic tiles |  | Dry | 1.2 | 2000 | 850 | 7.0588e-07
Ceramic floor tiles |  | Dry | 0.8 | 1700 | 850 | 5.5363e-07
Clay tiles |  |  | 0.85 | 1900 | 840 | 5.3258e-07
Clay tiles, burnt |  |  | 1.3 | 2000 | 840 | 7.7381e-07
Clay tile, hollow, 10.2mm. 1 cell |  |  | 0.52 | 1120 | 840 | 5.5272e-07
Clay tile, hollow, 20.3mm, 2 cells |  |  | 0.623 | 1120 | 840 | 6.622e-07
Clay tile, hollow, 32.5mm, 3 cells |  |  | 0.693 | 1120 | 840 | 7.3661e-07
Clay tile, pavior |  |  | 1.803 | 1920 | 840 | 1.1179e-06
The below contains all the datapoints collected for this material, along with data for various sub-categories. This data is used to produce the histograms. It could be used for further statistical analysis. These values do not include any modelled data, e.g. does not include data taken from the cement, mortar and concrete model.
| 1 | 2 | 3 | 4 | 5 | 6 | 7 | 8
Datapoint No. | Ceramic - All Data Collected | Ceramic, Porcelain Tile | Ceramic, Sanitary | Ceramic, Tile
1 | 3.272 | 1.878 | 2.8112 | 3.272 | 1e-10 | 1e-10 | 1e-10 | 1e-10
2 | 2.8112 | 1.3077 | 2.8028 | 2.6124
3 | 2.8028 | 1.2326 | 2.7715 | 1.4555
4 | 2.7715 | 1.2291 | 2.653 | 1.4553
5 | 2.653 | 1.2235 | 2.3889 | 1.3924
6 | 2.6124 | 1.1489 | 2.2184 | 1.3787
7 | 2.3889 | 1.1489 | 2.21 | 1.3571
8 | 2.2184 | 1.0092 | 2.0181 | 1.3495
9 | 2.21 | 0.99649 | 1.995 | 1.0804
10 | 2.0181 | 0.97951 | 1.9808 | 1.0804
11 | 1.995 | 0.93205 | 1.9005 | 1.0729
12 | 1.9808 | 0.91456 | 1.74 | 1.0729
13 | 1.9005 | 0.88659 | 1.7223 | 1.0714
14 | 1.878 | 0.84737 | 1.6115 | 0.97795
15 | 1.74 | 0.84681 | 1.577 | 0.97084
16 | 1.7223 | 0.79654 | 1.5058 | 0.89728
17 | 1.6115 | 0.79654 | 1.5 | 0.89333
18 | 1.577 | 0.79651 | 0.74606 | 0.88534
19 | 1.5058 | 0.79651 | 0.5126 | 0.88507
20 | 1.5 | 0.78776 |  | 0.85605
21 | 1.4555 | 0.71429 |  | 0.8559
22 | 1.4553 | 0.69189 |  | 0.84579
23 | 1.3924 | 0.68966 |  | 0.81121
24 | 1.3787 | 0.68444 |  | 0.80388
25 | 1.3571 | 0.68444 |  | 0.80388
26 | 1.3495 | 0.67805 |  | 0.80216
27 | 1.3077 | 0.64417 |  | 0.80038
28 | 1.2326 | 0.64194 |  | 0.7997
29 | 1.2291 | 0.63636 |  | 0.7997
30 | 1.2235 | 0.63636 |  | 0.7997
31 | 1.1489 | 0.62243 |  | 0.76344
32 | 1.1489 | 0.62243 |  | 0.76344
33 | 1.0804 | 0.62243 |  | 0.76336
34 | 1.0804 | 0.62154 |  | 0.76336
35 | 1.0729 | 0.6 |  | 0.75532
36 | 1.0729 | 0.59545 |  | 0.75027
37 | 1.0714 | 0.58898 |  | 0.75026
38 | 1.0092 | 0.58898 |  | 0.75026
39 | 0.99649 | 0.57447 |  | 0.75026
40 | 0.97951 | 0.56641 |  | 0.74171
41 | 0.97795 | 0.56489 |  | 0.73571
42 | 0.97084 | 0.56489 |  | 0.73444
43 | 0.93205 | 0.5352 |  | 0.72857
44 | 0.91456 | 0.51831 |  | 0.72818
45 | 0.89728 | 0.47809 |  | 0.727
46 | 0.89333 | 0.47809 |  | 0.69403
47 | 0.88659 | 0.45249 |  | 0.69378
48 | 0.88534 | 0.45249 |  | 0.62243
49 | 0.88507 | 0.45023 |  | 0.62222
50 | 0.85605 | 0.45023 |  | 0.61538
51 | 0.8559 | 0.45023 |  | 0.6135
52 | 0.84737 |  |  | 0.6135
53 | 0.84681 |  |  | 0.6135
54 | 0.84579 |  |  | 0.6135
55 | 0.81121 |  |  | 0.61227
56 | 0.80388 |  |  | 0.61227
57 | 0.80388 |  |  | 0.61227
58 | 0.80216 |  |  | 0.58901
59 | 0.80038 |  |  | 0.58831
60 | 0.7997 |  |  | 0.58734
61 | 0.7997 |  |  | 0.58367
62 | 0.7997 |  |  | 0.58224
63 | 0.79654 |  |  | 0.57
64 | 0.79654 |  |  | 0.56814
65 | 0.79651 |  |  | 0.56701
66 | 0.79651 |  |  | 0.5659
67 | 0.78776 |  |  | 0.52709
68 | 0.76344 |  |  | 0.51237
69 | 0.76344 |  |  | 0.50595
70 | 0.76336 |  |  | 0.48824
71 | 0.76336 |  |  | 0.4837
72 | 0.75532 |  |  | 0.47421
73 | 0.75027 |  |  | 0.45909
74 | 0.75026 |  |  | 0.44749
75 | 0.75026 |  |  | 0.44749
76 | 0.75026 |  |  | 0.44749
77 | 0.74606 |  |  | 0.41203
78 | 0.74171 |  |  | 0.34256
79 | 0.73571 |  |  | 0.30898
80 | 0.73444 |  |  | 0.28723
81 | 0.72857 |  |  | 0.26872
82 | 0.72818
83 | 0.727
84 | 0.71429
85 | 0.69403
86 | 0.69378
87 | 0.69189
88 | 0.68966
89 | 0.68444
90 | 0.68444
91 | 0.67805
92 | 0.64417
93 | 0.64194
94 | 0.63636
95 | 0.63636
96 | 0.62243
97 | 0.62243
98 | 0.62243
99 | 0.62243
100 | 0.62222
101 | 0.62154
102 | 0.61538
103 | 0.6135
104 | 0.6135
105 | 0.6135
106 | 0.6135
107 | 0.61227
108 | 0.61227
109 | 0.61227
110 | 0.6
111 | 0.59545
112 | 0.58901
113 | 0.58898
114 | 0.58898
115 | 0.58831
116 | 0.58734
117 | 0.58367
118 | 0.58224
119 | 0.57447
120 | 0.57
121 | 0.56814
122 | 0.56701
123 | 0.56641
124 | 0.5659
125 | 0.56489
126 | 0.56489
127 | 0.5352
128 | 0.52709
129 | 0.51831
130 | 0.5126
131 | 0.51237
132 | 0.50595
133 | 0.48824
134 | 0.4837
135 | 0.47809
136 | 0.47809
137 | 0.47421
138 | 0.45909
139 | 0.45249
140 | 0.45249
141 | 0.45023
142 | 0.45023
143 | 0.45023
144 | 0.44749
145 | 0.44749
146 | 0.44749
147 | 0.41203
148 | 0.34256
149 | 0.30898
150 | 0.28723
151 | 0.26872
Number 1 | Ceramic - All Data Collected |  | Number 2 | Ceramic, Porcelain Tile |  | Number 3 | Ceramic, Sanitary |  | Number 4 | Ceramic, Tile | Number 5 | 0
Paste below per kg Embodied Carbon |  |  | Paste below per kg Embodied Carbon |  |  | Paste below per kg Embodied Carbon |  |  | Paste below per kg Embodied Carbon |  | Paste below per kg Embodied Carbon
Per kg. Embodied Carbon (kg CO2/kg) | Data Point Number |  | Per kg. Embodied Carbon (kg CO2/kg) | Data Point Number |  | Per kg. Embodied Carbon (kg CO2/kg) | Data Point Number |  | Per kg. Embodied Carbon (kg CO2/kg) | Data Point Number | Per kg. Embodied Carbon (kg CO2/kg) | Data Point Number
3.272 | 57422 |  | 1.878 | 44330 |  | 2.8112 | 32500 |  | 3.272 | 57422 | 0.255 | 30390
2.8112 | 32500 |  | 1.3077 | 56228 |  | 2.8028 | 30388 |  | 2.6124 | 47542
2.8028 | 30388 |  | 1.2326 | 41150 |  | 2.7715 | 32907 |  | 1.4555 | 54820
2.7715 | 32907 |  | 1.2291 | 54079 |  | 2.653 | 76347 |  | 1.4553 | 53523
2.653 | 76347 |  | 1.2235 | 43383 |  | 2.3889 | 56609 |  | 1.3924 | 54821
2.6124 | 47542 |  | 1.1489 | 31830 |  | 2.2184 | 32498 |  | 1.3787 | 53524
2.3889 | 56609 |  | 1.1489 | 56563 |  | 2.21 | 75223 |  | 1.3571 | 44311
2.2184 | 32498 |  | 1.0092 | 45924 |  | 2.0181 | 32505 |  | 1.3495 | 47552
2.21 | 75223 |  | 0.99649 | 31834 |  | 1.995 | 32499 |  | 1.0804 | 51745
2.0181 | 32505 |  | 0.97951 | 44958 |  | 1.9808 | 32528 |  | 1.0804 | 51750
1.995 | 32499 |  | 0.93205 | 44963 |  | 1.9005 | 71507 |  | 1.0729 | 54822
1.9808 | 32528 |  | 0.91456 | 31837 |  | 1.74 | 55441 |  | 1.0729 | 57110
1.9005 | 71507 |  | 0.88659 | 41146 |  | 1.7223 | 71304 |  | 1.0714 | 53522
1.878 | 44330 |  | 0.84737 | 42851 |  | 1.6115 | 32906 |  | 0.97795 | 53521
1.74 | 55441 |  | 0.84681 | 42841 |  | 1.577 | 74728 |  | 0.97084 | 54818
1.7223 | 71304 |  | 0.79654 | 42842 |  | 1.5058 | 75398 |  | 0.89728 | 32657
1.6115 | 32906 |  | 0.79654 | 42846 |  | 1.5 | 55440 |  | 0.89333 | 53525
1.577 | 74728 |  | 0.79651 | 45478 |  | 0.74606 | 75117 |  | 0.88534 | 55302
1.5058 | 75398 |  | 0.79651 | 45479 |  | 0.5126 | 56693 |  | 0.88507 | 54819
1.5 | 55440 |  | 0.78776 | 48073 |  |  |  |  | 0.85605 | 45480
1.4555 | 54820 |  | 0.71429 | 41148 |  |  |  |  | 0.8559 | 42849
1.4553 | 53523 |  | 0.69189 | 31831 |  |  |  |  | 0.84579 | 32654
1.3924 | 54821 |  | 0.68966 | 41149 |  |  |  |  | 0.81121 | 42844
1.3787 | 53524 |  | 0.68444 | 32384 |  |  |  |  | 0.80388 | 32655
1.3571 | 44311 |  | 0.68444 | 42532 |  |  |  |  | 0.80388 | 32660
1.3495 | 47552 |  | 0.67805 | 31832 |  |  |  |  | 0.80216 | 32656
1.3077 | 56228 |  | 0.64417 | 43380 |  |  |  |  | 0.80038 | 32514
1.2326 | 41150 |  | 0.64194 | 31835 |  |  |  |  | 0.7997 | 54078
1.2291 | 54079 |  | 0.63636 | 32389 |  |  |  |  | 0.7997 | 42833
1.2235 | 43383 |  | 0.63636 | 42720 |  |  |  |  | 0.7997 | 45474
1.1489 | 31830 |  | 0.62243 | 42840 |  |  |  |  | 0.76344 | 42835
1.1489 | 56563 |  | 0.62243 | 42843 |  |  |  |  | 0.76344 | 42854
1.0804 | 51745 |  | 0.62243 | 42853 |  |  |  |  | 0.76336 | 42847
1.0804 | 51750 |  | 0.62154 | 31836 |  |  |  |  | 0.76336 | 45482
1.0729 | 54822 |  | 0.6 | 32990 |  |  |  |  | 0.75532 | 33587
1.0729 | 57110 |  | 0.59545 | 31833 |  |  |  |  | 0.75027 | 42845
1.0714 | 53522 |  | 0.58898 | 42848 |  |  |  |  | 0.75026 | 42832
1.0092 | 45924 |  | 0.58898 | 45477 |  |  |  |  | 0.75026 | 42850
0.99649 | 31834 |  | 0.57447 | 56217 |  |  |  |  | 0.75026 | 45483
0.97951 | 44958 |  | 0.56641 | 43382 |  |  |  |  | 0.74171 | 32659
0.97795 | 53521 |  | 0.56489 | 71609 |  |  |  |  | 0.73571 | 32388
0.97084 | 54818 |  | 0.56489 | 71967 |  |  |  |  | 0.73444 | 32778
0.93205 | 44963 |  | 0.5352 | 40790 |  |  |  |  | 0.72857 | 42536
0.91456 | 31837 |  | 0.51831 | 43360 |  |  |  |  | 0.72818 | 33004
0.89728 | 32657 |  | 0.47809 | 32912 |  |  |  |  | 0.727 | 71479
0.89333 | 53525 |  | 0.47809 | 43381 |  |  |  |  | 0.69403 | 32658
0.88659 | 41146 |  | 0.45249 | 69351 |  |  |  |  | 0.69378 | 30197
0.88534 | 55302 |  | 0.45249 | 69356 |  |  |  |  | 0.62243 | 45481
0.88507 | 54819 |  | 0.45023 | 55785 |  |  |  |  | 0.62222 | 32386
0.85605 | 45480 |  | 0.45023 | 55787 |  |  |  |  | 0.61538 | 54080
0.8559 | 42849 |  | 0.45023 | 55790 |  |  |  |  | 0.6135 | 69352
0.84737 | 42851 | [7 empty] | 0.6135 | 69354
0.84681 | 42841 | [7 empty] | 0.6135 | 69360
0.84579 | 32654 | [7 empty] | 0.6135 | 69363
0.81121 | 42844 | [7 empty] | 0.61227 | 55817
0.80388 | 32655 | [7 empty] | 0.61227 | 55826
0.80388 | 32660 | [7 empty] | 0.61227 | 55861
0.80216 | 32656 | [7 empty] | 0.58901 | 54081
0.80038 | 32514 | [7 empty] | 0.58831 | 66297
0.7997 | 54078 | [7 empty] | 0.58734 | 54084
0.7997 | 42833 | [7 empty] | 0.58367 | 42839
0.7997 | 45474 | [7 empty] | 0.58224 | 55833
0.79654 | 42842 | [7 empty] | 0.57 | 70267
0.79654 | 42846 | [7 empty] | 0.56814 | 55270
0.79651 | 45478 | [7 empty] | 0.56701 | 42441
0.79651 | 45479 | [7 empty] | 0.5659 | 32387
0.78776 | 48073 | [7 empty] | 0.52709 | 32956
0.76344 | 42835 | [7 empty] | 0.51237 | 32641
0.76344 | 42854 | [7 empty] | 0.50595 | 48102
0.76336 | 42847 | [7 empty] | 0.48824 | 32953
0.76336 | 45482 | [7 empty] | 0.4837 | 69651
0.75532 | 33587 | [7 empty] | 0.47421 | 54089
0.75027 | 42845 | [7 empty] | 0.45909 | 32385
0.75026 | 42832 | [7 empty] | 0.44749 | 55789
0.75026 | 42850 | [7 empty] | 0.44749 | 69414
0.75026 | 45483 | [7 empty] | 0.44749 | 69416
0.74606 | 75117 | [7 empty] | 0.41203 | 32786
0.74171 | 32659 | [7 empty] | 0.34256 | 30354
0.73571 | 32388 | [7 empty] | 0.30898 | 30355
0.73444 | 32778 | [7 empty] | 0.28723 | 32518
0.72857 | 42536 | [7 empty] | 0.26872 | 32517
0.72818 | 33004
0.727 | 71479
0.71429 | 41148
0.69403 | 32658
0.69378 | 30197
0.69189 | 31831
0.68966 | 41149
0.68444 | 32384
0.68444 | 42532
0.67805 | 31832
0.64417 | 43380
0.64194 | 31835
0.63636 | 32389
0.63636 | 42720
0.62243 | 42840
0.62243 | 42843
0.62243 | 42853
0.62243 | 45481
0.62222 | 32386
0.62154 | 31836
0.61538 | 54080
0.6135 | 69352
0.6135 | 69354
0.6135 | 69360
0.6135 | 69363
0.61227 | 55817
0.61227 | 55826
0.61227 | 55861
0.6 | 32990
0.59545 | 31833
0.58901 | 54081
0.58898 | 42848
0.58898 | 45477
0.58831 | 66297
0.58734 | 54084
0.58367 | 42839
0.58224 | 55833
0.57447 | 56217
0.57 | 70267
0.56814 | 55270
0.56701 | 42441
0.56641 | 43382
0.5659 | 32387
0.56489 | 71609
0.56489 | 71967
0.5352 | 40790
0.52709 | 32956
0.51831 | 43360
0.5126 | 56693
0.51237 | 32641
0.50595 | 48102
0.48824 | 32953
0.4837 | 69651
0.47809 | 32912
0.47809 | 43381
0.47421 | 54089
0.45909 | 32385
0.45249 | 69351
0.45249 | 69356
0.45023 | 55785
0.45023 | 55787
0.45023 | 55790
0.44749 | 55789
0.44749 | 69414
0.44749 | 69416
0.41203 | 32786
0.34256 | 30354
0.30898 | 30355
0.28723 | 32518
0.26872 | 32517

## Clay_Bricks
Unnamed: 5 | Unnamed: 6 | Unnamed: 7 | Unnamed: 8 | Unnamed: 9 | Unnamed: 10 | Unnamed: 11 | Unnamed: 12 | Unnamed: 13 | Unnamed: 14 | Unnamed: 15 | Unnamed: 17 | Unnamed: 18 | Unnamed: 19
Main Material | Sample Size | Average Embodied Carbon (kg CO2e/kg) | Min Embodied Carbon (kg CO2e/kg) | Max Embodied Carbon (kg CO2e/kg) | Standard Deviation Embodied Carbon (kg CO2e/kg) | Variance Based on a Sample (Excel Var Function) Embodied Carbon (kg CO2e/kg) | Comments
Clay - All Data Collected | 16 | 0.25544 | 0.179 | 0.354 | 0.044032 | 0.0019388 | This data doesn’t include any modelled datapoints, e.g. datapoints that have modelled a consumption mixture of sub-material types. It is all data collected from the literature. All sub-categories may not be shown.
Clay, Brick Hollowcore | 8 | 0.26031 | 0.179 | 0.354 | 0.051025 | 0.0026035
Clay, Brick | 6 | 0.2403 | 0.195 | 0.29363 | 0.031312 | 0.00098042
Clay, Brick Hollowcore insulated | 1 | 0.30783 | 0.30783 | 0.30783 | 0 | 0
Clay, Tile | 1 | 0.255 | 0.255 | 0.255 | 0 | 0
Main Material | Percentiles - Where Available - kgCO2e per kg | [6 empty] | Comments
| 10 | 20 | 25 | 50 | 75 | 80 | 90
Clay - All Data Collected | 0.1902 | 0.2182 | 0.22907 | 0.24326 | 0.29566 | 0.30465 | 0.3253 | For small sample sizes data for a particular percentile may not be available.
Clay, Brick Hollowcore |  | 0.2166 | 0.22958 | 0.24326 | 0.3055 | 0.3212
Clay, Brick |  | 0.2022 | 0.2085 | 0.23843 | 0.26663 | 0.28215
Clay, Brick Hollowcore insulated |  |  |  | 0.30783
Clay, Tile |  |  |  | 0.255
1e-10
1e-10
1e-10
Data quality is rated according to our data quality matrix. The below DQI scores are the average data quality collected for each material category. They use the same pool of data as for the summary statistics further above.
Main Material | Sample Size | DQI Method (Max 5) | DQI Assurance (Max 5) | DQI Temporal (Max 5) | DQI Geographic (Max 5) | DQI Transparency (Max 5) | DQI Sample Size (Max 10) | DQI Total - % (Max 100%)
Clay | 16 | 5 | 2.5 | 5 | 4.0625 | 2 | 4 | 0.64464
Clay, Brick Hollowcore | 8 | 5 | 2.75 | 5 | 4 | 2 | 3 | 0.62143
Clay, Brick | 6 | 5 | 2.3333 | 5 | 4.1667 | 2 | 3 | 0.61429
Clay, Brick Hollowcore insulated | 1 | 5 | 2 | 5 | 4 | 2 | 1 | 0.54286
Clay, Tile | 1 | 5 | 2 | 5 | 4 | 2 | 1 | 0.54286
Material Properties (CIBSE Data)
Material |  | Condition | Thermal conductivity (W-m-1 K-1) | Density (kg m -3) | Specific heat (J kg-1 K-1) | Thermal Diffusivity (M^2 S-1)
Brick A |  |  | 0.72 | 1920 | 840 | 4.4643e-07
Brick B |  |  | 1.31 | 2080 | 921 | 6.8383e-07
|  |  | 0.3 | 1000 | 840 | 3.5714e-07
|  |  | 0.62 | 1700 | 800 | 4.5588e-07
brickwork, outer leaf |  |  | 0.84 | 1700 | 800 | 6.1765e-07
burned A |  |  | 0.75 | 1300 | 840 | 6.8681e-07
burned B |  |  | 0.85 | 1500 | 840 | 6.746e-07
burned C |  |  | 1 | 1700 | 840 | 7.0028e-07
mud |  |  | 0.75 | 1730 | 880 | 4.9264e-07
|  |  | 0.96 | 2000 | 840 | 5.7143e-07
reinforced |  |  | 1.1 | 1920 | 840 | 6.8204e-07
|  |  | 0.8 | 1890 | 880 | 4.81e-07
The below contains all the datapoints collected for this material, along with data for various sub-categories. This data is used to produce the histograms. It could be used for further statistical analysis. These values do not include any modelled data, e.g. does not include data taken from the cement, mortar and concrete model.
| 1 | 2 | 3 | 4 | 5 | 6 | 7 | 8
Datapoint No. | Clay - All Data Collected | Clay, Brick Hollowcore | Clay, Brick | Clay, Brick Hollowcore insulated | Clay, Tile
1 | 0.354 | 0.354 | 0.29988 | 0.30783 | 0.255 | 1e-10 | 1e-10 | 1e-10
2 | 0.313 | 0.313 | 0.25555
3 | 0.30783 | 0.283 | 0.23859
4 | 0.29988 | 0.246 | 0.23827
5 | 0.283 | 0.24051 | 0.213
6 | 0.25555 | 0.24034 | 0.195
7 | 0.255 | 0.226
8 | 0.246 | 0.179
9 | 0.24051
10 | 0.24034
11 | 0.23859
12 | 0.23827
13 | 0.226
14 | 0.213
15 | 0.195
16 | 0.179
Number 1 | Clay - All Data Collected |  | Number 2 | Clay, Brick Hollowcore |  | Number 3 | Clay, Brick |  | Number 4 | Clay, Brick Hollowcore insulated | Number 5 | Clay, Tile
Paste below per kg Embodied Carbon |  |  | Paste below per kg Embodied Carbon |  |  | Paste below per kg Embodied Carbon |  |  | Paste below per kg Embodied Carbon |  | Paste below per kg Embodied Carbon
Per kg. Embodied Carbon (kg CO2/kg) | Data Point Number |  | Per kg. Embodied Carbon (kg CO2/kg) | Data Point Number |  | Per kg. Embodied Carbon (kg CO2/kg) | Data Point Number |  | Per kg. Embodied Carbon (kg CO2/kg) | Data Point Number | Per kg. Embodied Carbon (kg CO2/kg) | Data Point Number
0.354 | 31527 |  | 0.354 | 31527 |  | 0.29988 | 30198 |  | 0.30783 | 30200 | 0.255 | 30390
0.313 | 31525 |  | 0.313 | 31525 |  | 0.25555 | 30199
0.30783 | 30200 |  | 0.283 | 31529 |  | 0.23859 | 30391
0.29988 | 30198 |  | 0.246 | 31524 |  | 0.23827 | 30392
0.283 | 31529 |  | 0.24051 | 30201 |  | 0.213 | 31782
0.25555 | 30199 |  | 0.24034 | 30389 |  | 0.195 | 31622
0.255 | 30390 |  | 0.226 | 31528
0.246 | 31524 |  | 0.179 | 31526
0.24051 | 30201
0.24034 | 30389
0.23859 | 30391
0.23827 | 30392
0.226 | 31528
0.213 | 31782
0.195 | 31622
0.179 | 31526

## Concrete
Unnamed: 5 | Unnamed: 6 | Unnamed: 7 | Unnamed: 8 | Unnamed: 9 | Unnamed: 10 | Unnamed: 11 | Unnamed: 12 | Unnamed: 13 | Unnamed: 14 | Unnamed: 15 | Unnamed: 17 | Unnamed: 18 | Unnamed: 19
By Strength Class
Important Note on Data By Strength Class: To model the embodied carbon of concrete by strength class, assumptions need to be made on cement content per unit volume of concrete. These vary considerable, even at the same specified strength class. More cement is also often added into a mixture, e.g. to cure quicker, than is needed to reach the stated strength class. The data below has been modelled using the ICE Cement, Mortar, Concrete model with an estimate of realistic cement contents, not minimum cement contents. The use of lower carbon cement replacements also influences the total cementitious content, e.g. if using PFA or GGBS, often the total cementitious content is increased over a CEM I mixture. This adds additional uncertainty to this data by strength class. There is no substitute for finding out the actual cement content used in a mixture (not specified min cement content - actual cement content used by the contractor). The cement content for your mixture at this strength class might be a very different value than assumed here. It is worth finding out more details on actual cement content.
In-Situ Concrete | Per kg of concrete |  |  | Comments |  |  | DQI Score | DQI Version
Materials | Embodied Carbon - kgCO2e per kg | [11 empty] | Name Exactly as in ICE DB
General | 0.10336 |  |  | It is strongly recommended to avoid selecting a 'general' value for concrete. Selecting data for a specific cement content in the concrete type will give much greater accuracy. Data from EPD-RMC-20180095-CBG1-EN, for average UK concrete, produced by the British Ready-Mixed Concrete Association (BRMCA) part of the Mineral Products Association (MPA). Concrete mixture is 200kg CEM I, 95 kg ggbs, 15 kg fly ash, 1915kg aggregate, 139 kg water and 1.55 kg admixture. |  |  | 0.71218 | V1.0 |  |  |  |  | Concrete, average UK mix
GEN 0 (6/8 MPa) | 0.063373 |  |  | Assumed |  |  | 0.70337 | V1.0 |  |  |  |  | Concrete GEN0 with average UK additions cement
GEN 1 (8/10 MPa) | 0.087148 |  |  | Assumed |  |  | 0.7088 | V1.0 |  |  |  |  | Concrete GEN1 with average UK additions cement
GEN 2 (12/15 MPa) | 0.094176 |  |  | Assumed |  |  | 0.70978 | V1.0 |  |  |  |  | Concrete GEN 2 with average UK additions cement
GEN 3 (16/20 MPa) | 0.10106 |  |  | Assumed |  |  | 0.71058 | V1.0 |  |  |  |  | Concrete GEN 3 with average UK additions cement
20/25 MPa | 0.10868 |  |  | Assumed |  |  | 0.71131 | V1.0 |  |  |  |  | Concrete RC20/25 with average UK additions cement
25/30 MPa | 0.11548 |  |  | Assumed |  |  | 0.71192 | V1.0 |  |  |  |  | Concrete RC25/30 with average UK additions cement
28/35 MPa | 0.12229 |  |  | Assumed |  |  | 0.71245 | V1.0 |  |  |  |  | Concrete RC28/35 with average UK additions cement
32/40 MPa | 0.13417 |  |  | Assumed |  |  | 0.71327 | V1.0 |  |  |  |  | Concrete RC32/40 with average UK additions cement
35/45 MPa | 0.14434 |  |  | Assumed |  |  | 0.71387 | V1.0 |  |  |  |  | Concrete RC35/45 with average UK additions cement
40/50 Mpa | 0.15447 |  |  | Assumed |  |  | 0.71441 | V1.0 |  |  |  |  | Concrete RC40/50 with average UK additions cement
PAV1 | 0.12229 |  |  | Assumed |  |  | 0.71245 | V1.0 |  |  |  |  | Concrete PAV1 with average UK additions cement
PAV2 | 0.13418 |  |  | Assumed |  |  | 0.71326 | V1.0 |  |  |  |  | Concrete PAV2 with average UK additions cement
With CEM I | [6 empty] | DQI Score | DQI Version |  |  |  |  | Name Exactly as in ICE DB
GEN 0 (6/8 MPa) | 0.065254 |  |  | Assumed Compressive strength designation C6/8 Mpa. 28 day compressive strength under British cube method of 8 MPa, under European cylinder method 6 MPa. Possible uses: Kerb bedding and backing. Data is only cradle to factory gate. |  |  | 0.70385 | V1.0 |  |  |  |  | Concrete GEN0 with CEM I cement
GEN 1 (8/10 MPa) | 0.089864 |  |  | Assumed Possible uses: mass concrete, mass fill, mass foundations, trench foundations, blinding, strip footing. |  |  | 0.70917 | V1.0 |  |  |  |  | Concrete GEN1 with CEM I cement
GEN 2 (12/15 MPa) | 0.097013 |  |  | Assumed |  |  | 0.71005 | V1.0 |  |  |  |  | Concrete GEN 2 with CEM I cement
GEN 3 (16/20 MPa) | 0.1041 |  |  | Assumed Possible uses: garage floors. |  |  | 0.71086 | V1.0 |  |  |  |  | Concrete GEN 3 with CEM I cement
RC 20/25 (20/25 MPa) | 0.11171 |  |  | Assumed |  |  | 0.7116 | V1.0 |  |  |  |  | Concrete RC20/25 with CEM I cement
RC 25/30 (25/30 MPa) | 0.11874 |  |  | Assumed Possible uses: reinforced foundations. |  |  | 0.71218 | V1.0 |  |  |  |  | Concrete RC25/30 with CEM I cement
RC 28/35 (28/35 MPa) | 0.12575 |  |  | Assumed Possible uses: reinforced foundations, ground floors. |  |  | 0.71271 | V1.0 |  |  |  |  | Concrete RC28/35 with CEM I cement
RC 32/40 (32/40 MPa) | 0.13798 |  |  | Assumed Possible uses: structural purposes, in situ floors, walls, superstructure. |  |  | 0.71352 | V1.0 |  |  |  |  | Concrete RC32/40 with CEM I cement
RC 35/45 (32/40 MPa) | 0.14846 |  |  | Assumed |  |  | 0.71411 | V1.0 |  |  |  |  | Concrete RC35/45 with CEM I cement
RC 40/50 (40/50 MPa) | 0.15897 |  |  | Assumed Possible uses: high strength applications, precasting. |  |  | 0.7146 | V1.0 |  |  |  |  | Concrete RC40/50 with CEM I cement
PAV1 | 0.12574 |  |  | Assumed Possible uses: domestic parking and outdoor paving. |  |  | 0.71271 | V1.0 |  |  |  |  | Concrete PAV1 with CEM I cement
PAV2 | 0.13799 |  |  | Assumed Possible uses: heavy duty outdoor paving. |  |  | 0.71351 | V1.0 |  |  |  |  | Concrete PAV2 with CEM I cement
Portland Limestone Concrete - 14% Limestone | [6 empty] | DQI Score | DQI Version |  |  |  |  | Name Exactly as in ICE DB
GEN 0 (6/8 MPa) | 0.056976 |  |  | Assumed |  |  | 0.70102 | V1.0 |  |  |  |  | Concrete GEN0 with 14% limestone cement
GEN 1 (8/10 MPa) | 0.077519 |  |  | Assumed |  |  | 0.70707 | V1.0 |  |  |  |  | Concrete GEN1 with 14% limestone cement
GEN 2 (12/15 MPa) | 0.083705 |  |  | Assumed |  |  | 0.70817 | V1.0 |  |  |  |  | Concrete GEN 2 with 14% limestone cement
GEN 3 (16/20 MPa) | 0.089361 |  |  | Assumed |  |  | 0.70905 | V1.0 |  |  |  |  | Concrete GEN 3 with 14% limestone cement
RC 20/25 (20/25 MPa) | 0.096167 |  |  | Assumed |  |  | 0.7099 | V1.0 |  |  |  |  | Concrete RC20/25 with 14% limestone cement
RC 25/30 (25/30 MPa) | 0.10243 |  |  | Assumed |  |  | 0.71062 | V1.0 |  |  |  |  | Concrete RC25/30 with 14% limestone cement
RC 28/35 (28/35 MPa) | 0.10846 |  |  | Assumed |  |  | 0.71124 | V1.0 |  |  |  |  | Concrete RC28/35 with 14% limestone cement
RC 32/40 (32/40 MPa) | 0.119 |  |  | Assumed |  |  | 0.71219 | V1.0 |  |  |  |  | Concrete RC32/40 with 14% limestone cement
RC 35/45 (32/40 MPa) | 0.12953 |  |  | Assumed |  |  | 0.71298 | V1.0 |  |  |  |  | Concrete RC35/45 with 14% limestone cement
RC 40/50 (40/50 MPa) | 0.14111 |  |  | Assumed |  |  | 0.71368 | V1.0 |  |  |  |  | Concrete RC40/50 with 14% limestone cement
PAV1 | 0.108 |  |  | Assumed |  |  | 0.7112 | V1.0 |  |  |  |  | Concrete PAV1 with 14% limestone cement
PAV2 | 0.11941 |  |  | Assumed |  |  | 0.71223 | V1.0 |  |  |  |  | Concrete PAV2 with 14% limestone cement
35% natural pozzolanic ash | [6 empty] | DQI Score | DQI Version |  |  |  |  | Name Exactly as in ICE DB
GEN 0 (6/8 MPa) | 0.051639 |  |  | Assumed |  |  | 0.69924 | V1.0 |  |  |  |  | Concrete GEN0 with 35% natural pozzolanic ash cement
GEN 1 (8/10 MPa) | 0.07005 |  |  | Assumed |  |  | 0.70573 | V1.0 |  |  |  |  | Concrete GEN1 with 35% natural pozzolanic ash cement
GEN 2 (12/15 MPa) | 0.075334 |  |  | Assumed |  |  | 0.70693 | V1.0 |  |  |  |  | Concrete GEN 2 with 35% natural pozzolanic ash cement
GEN 3 (16/20 MPa) | 0.080626 |  |  | Assumed |  |  | 0.70796 | V1.0 |  |  |  |  | Concrete GEN 3 with 35% natural pozzolanic ash cement
RC 20/25 (20/25 MPa) | 0.087005 |  |  | Assumed |  |  | 0.70892 | V1.0 |  |  |  |  | Concrete RC20/25 with 35% natural pozzolanic ash cement
RC 25/30 (25/30 MPa) | 0.092281 |  |  | Assumed |  |  | 0.70968 | V1.0 |  |  |  |  | Concrete RC25/30 with 35% natural pozzolanic ash cement
RC 28/35 (28/35 MPa) | 0.097851 |  |  | Assumed |  |  | 0.71038 | V1.0 |  |  |  |  | Concrete RC28/35 with 35% natural pozzolanic ash cement
RC 32/40 (32/40 MPa) | 0.10814 |  |  | Assumed |  |  | 0.71152 | V1.0 |  |  |  |  | Concrete RC32/40 with 35% natural pozzolanic ash cement
RC 35/45 (32/40 MPa) | 0.11462 |  |  | Assumed |  |  | 0.71216 | V1.0 |  |  |  |  | Concrete RC35/45 with 35% natural pozzolanic ash cement
RC 40/50 (40/50 MPa) | 0.12246 |  |  | Assumed |  |  | 0.71285 | V1.0 |  |  |  |  | Concrete RC40/50 with 35% natural pozzolanic ash cement
PAV1 | 0.097561 |  |  | Assumed |  |  | 0.71035 | V1.0 |  |  |  |  | Concrete PAV1 with 35% natural pozzolanic ash cement
PAV2 | 0.10837 |  |  | Assumed |  |  | 0.71154 | V1.0 |  |  |  |  | Concrete PAV2 with 35% natural pozzolanic ash cement
% Cement Replacement - Fly Ash | 0.15 | 0.3 | 0.4 | Fly Ash | DQI Score (15%) | DQI Score (30%) | DQI Score (40%) | DQI Version |  |  |  |  | 0.15
GEN 0 (6/8 MPa) | 0.059243 | 0.052511 | 0.048557 | Estimated from ICE Cement, Mortar, Concrete model with an estimate of realistic cement contents, not minimum cement contents. More cement is often added into a mixture, e.g. to cure quicker. Concrete has a wide variation of cement contents for the same strength class of concrete. This adds additional uncertainty to this data by strength class. There is no substitute for finding out the actual cement content used in a mixture (not specified min cement content - actual cement content used by the contractor). The cement content for your mixture at this strength class might be a very different value than assumed here. | 0.70208 | 0.69954 | 0.69777 | V1.0 |  |  |  |  | Concrete GEN0 with 15% PFA cement
GEN 1 (8/10 MPa) | 0.08189 | 0.072587 | 0.06553 |  | 0.708 | 0.70627 | 0.70467 | V1.0 |  |  |  |  | Concrete GEN1 with 15% PFA cement
GEN 2 (12/15 MPa) | 0.088868 | 0.079059 | 0.070403 |  | 0.70909 | 0.70763 | 0.70595 | V1.0 |  |  |  |  | Concrete GEN 2 with 15% PFA cement
GEN 3 (16/20 MPa) | 0.095282 | 0.084661 | 0.075284 |  | 0.70997 | 0.70861 | 0.70705 | V1.0 |  |  |  |  | Concrete GEN 3 with 15% PFA cement
RC 20/25 (20/25 MPa) | 0.10258 | 0.091406 | 0.081174 |  | 0.71079 | 0.70953 | 0.70808 | V1.0 |  |  |  |  | Concrete RC20/25 with 15% PFA cement
RC 25/30 (25/30 MPa) | 0.10901 | 0.097076 | 0.086041 |  | 0.71143 | 0.71027 | 0.70889 | V1.0 |  |  |  |  | Concrete RC25/30 with 15% PFA cement
RC 28/35 (28/35 MPa) | 0.11648 | 0.10448 | 0.091179 |  | 0.7121 | 0.71111 | 0.70964 | V1.0 |  |  |  |  | Concrete RC28/35 with 15% PFA cement
RC 32/40 (32/40 MPa) | 0.1284 | 0.11556 | 0.10066 |  | 0.71302 | 0.71218 | 0.71086 | V1.0 |  |  |  |  | Concrete RC32/40 with 15% PFA cement
RC 35/45 (32/40 MPa) | 0.1371 | 0.12255 | 0.10664 |  | 0.7136 | 0.71278 | 0.71155 | V1.0 |  |  |  |  | Concrete RC35/45 with 15% PFA cement
RC 40/50 (40/50 MPa) | 0.14671 | 0.13099 | 0.11386 |  | 0.71415 | 0.71342 | 0.71229 | V1.0 |  |  |  |  | Concrete RC40/50 with 15% PFA cement
PAV1 | 0.11629 | 0.10417 | 0.090912 |  | 0.71208 | 0.71108 | 0.70961 | V1.0 |  |  |  |  | Concrete PAV1 with 15% PFA cement
PAV2 | 0.12859 | 0.11586 | 0.10088 |  | 0.71303 | 0.71221 | 0.71088 | V1.0 |  |  |  |  | Concrete PAV2 with 15% PFA cement
% Cement Replacement - Blast Furnace Slag | 0.25 | 0.5 | 0.7 | GGBS | DQI Score (25%) | DQI Score (50%) | DQI Score (70%) | DQI Version |  |  |  |  | 0.25
GEN 0 (6/8 MPa) | 0.051756 | 0.039056 | 0.033802 | Estimated from ICE Cement, Mortar, Concrete model with an estimate of realistic cement contents, not minimum cement contents. More cement is often added into a mixture, e.g. to cure quicker. Concrete has a wide variation of cement contents for the same strength class of concrete. This adds additional uncertainty to this data by strength class. There is no substitute for finding out the actual cement content used in a mixture (not specified min cement content - actual cement content used by the contractor). The cement content for your mixture at this strength class might be a very different value than assumed here. | 0.69704 | 0.68573 | 0.67587 | V1.0 |  |  |  |  | Concrete GEN0 with 25% GGBS cement
GEN 1 (8/10 MPa) | 0.069425 | 0.05053 | 0.043706 |  | 0.70347 | 0.69369 | 0.68504 | V1.0 |  |  |  |  | Concrete GEN1 with 25% GGBS cement
GEN 2 (12/15 MPa) | 0.076163 | 0.056119 | 0.0468 |  | 0.70493 | 0.69609 | 0.68673 | V1.0 |  |  |  |  | Concrete GEN 2 with 25% GGBS cement
GEN 3 (16/20 MPa) | 0.081545 | 0.059859 | 0.049788 |  | 0.70591 | 0.69732 | 0.68807 | V1.0 |  |  |  |  | Concrete GEN 3 with 25% GGBS cement
RC 20/25 (20/25 MPa) | 0.088308 | 0.065269 | 0.052832 |  | 0.70696 | 0.69887 | 0.68923 | V1.0 |  |  |  |  | Concrete RC20/25 with 25% GGBS cement
RC 25/30 (25/30 MPa) | 0.093841 | 0.069238 | 0.055733 |  | 0.7077 | 0.69987 | 0.69031 | V1.0 |  |  |  |  | Concrete RC25/30 with 25% GGBS cement
RC 28/35 (28/35 MPa) | 0.10061 | 0.074971 | 0.058645 |  | 0.70851 | 0.70114 | 0.69126 | V1.0 |  |  |  |  | Concrete RC28/35 with 25% GGBS cement
RC 32/40 (32/40 MPa) | 0.11278 | 0.085458 | 0.063708 |  | 0.70975 | 0.70302 | 0.69274 | V1.0 |  |  |  |  | Concrete RC32/40 with 25% GGBS cement
RC 35/45 (32/40 MPa) | 0.12121 | 0.091646 | 0.068048 |  | 0.71044 | 0.70389 | 0.69382 | V1.0 |  |  |  |  | Concrete RC35/45 with 25% GGBS cement
RC 40/50 (40/50 MPa) | 0.12959 | 0.097739 | 0.072328 |  | 0.71105 | 0.70468 | 0.69483 | V1.0 |  |  |  |  | Concrete RC40/50 with 25% GGBS cement
PAV1 | 0.10081 | 0.075254 | 0.058645 |  | 0.70854 | 0.7012 | 0.69126 | V1.0 |  |  |  |  | Concrete PAV1 with 25% GGBS cement
PAV2 | 0.11281 | 0.085499 | 0.063711 |  | 0.70974 | 0.70303 | 0.69274 | V1.0 |  |  |  |  | Concrete PAV2 with 25% GGBS cement
By Volume and Cementitious Content
Note on Data By Volume and Cementitious Content: This data has a lower uncertainty than the data by strength class. It requires users to understand more about the actual cement content of their mixtures. However, the increase in accuracy of results is beneficial.
In-Situ Concrete | Embodied Carbon - kgCO2e per |  |  | Comments |  |  | DQI Score | DQI Version |  |  |  |  | Name Exactly as in ICE DB
NOMINAL PROPORTIONS METHOD (Volume) - With CEM I
1:1:2 Cement:Sand:Aggregate | 0.19286 |  |  | High strength concrete. All of these values were estimated assuming the UK average content of cementitious additions (i.e. fly ash, GGBS) for factory supplied cements in the UK, according to the Mineral Products Association, plus the proportions of other constituents. |  |  | 0.75322 | V1.0 |  |  |  |  | 1:1:2 cement:sand:aggregate with Ordinary Portland Cement (OPC) - CEM I
1:1.5:3 | 0.14372 |  |  | Often used in floor slab, columns & load bearing structure. |  |  | 0.75071 | V1.0 |  |  |  |  | 1:1.5:3 cement:sand:aggregate with Ordinary Portland Cement (OPC) - CEM I
1:2:4 | 0.11558 |  |  | Often used in construction of buildings under 3 storeys. |  |  | 0.74828 | V1.0 |  |  |  |  | 1:2:4 cement:sand:aggregate with Ordinary Portland Cement (OPC) - CEM I
1:2.5:5 | 0.097352 | [5 empty] | 0.7459 | V1.0 |  |  |  |  | 1:2.5:5 cement:sand:aggregate with Ordinary Portland Cement (OPC) - CEM I
1:3:6 | 0.085297 |  |  | Non-structural mass concrete. |  |  | 0.7436 | V1.0 |  |  |  |  | 1:3:6 cement:sand:aggregate with Ordinary Portland Cement (OPC) - CEM I
1:4:8 | 0.068753 | [5 empty] | 0.73916 | V1.0 |  |  |  |  | 1:4:8 cement:sand:aggregate with Ordinary Portland Cement (OPC) - CEM I
NOMINAL PROPORTIONS METHOD (Volume) - With Average UK Cement | [6 empty] | DQI Score | DQI Version |  |  |  |  | Name Exactly as in ICE DB
1:1:2 Cement:Sand:Aggregate | 0.18629 |  |  | High strength concrete. All of these values were estimated assuming the UK average content of cementitious additions (i.e. fly ash, GGBS) for factory supplied cements in the UK, according to the Mineral Products Association, plus the proportions of other constituents. |  |  | 0.75298 | V1.0 |  |  |  |  | 1:1:2 cement:sand:aggregate with UK average cement replacement rate
1:1.5:3 | 0.13893 |  |  | Often used in floor slab, columns & load bearing structure. |  |  | 0.75038 | V1.0 |  |  |  |  | 1:1.5:3 cement:sand:aggregate with UK average cement replacement rate
1:2:4 | 0.11182 |  |  | Often used in construction of buildings under 3 storeys. |  |  | 0.74786 | V1.0 |  |  |  |  | 1:2:4 cement:sand:aggregate with UK average cement replacement rate
1:2.5:5 | 0.082638 | [5 empty] | 0.74303 | V1.0 |  |  |  |  | 1:3:6 cement:sand:aggregate with UK average cement replacement rate
1:3:6 | 0.082638 |  |  | Non-structural mass concrete. |  |  | 0.74303 | V1.0 |  |  |  |  | 1:3:6 cement:sand:aggregate with UK average cement replacement rate
1:4:8 | 0.066698 | [5 empty] | 0.73847 | V1.0 |  |  |  |  | 1:4:8 cement:sand:aggregate with UK average cement replacement rate
By Cementitious Content with CEM I | [6 empty] | DQI Score | DQI Version |  |  |  |  | Name Exactly as in ICE DB
100 kg CEM I per m3 concrete | 0.048399 |  |  | These mixtures were modelled with a CEM I content, e.g. 300 kg per m3 equals the total cementitious content, which is from CEM I cement. |  |  | 0.72853 | V1.0 |  |  |  |  | Concrete - Ordinary Portland Cement (OPC) concrete - CEM I based - with total cementitious content of 100 kg per m3 of concrete
120 | 0.055534 | [5 empty] | 0.73316 | V1.0 |  |  |  |  | Concrete - Ordinary Portland Cement (OPC) concrete - CEM I based - with total cementitious content of 120 kg per m3 of concrete
140 | 0.06267 | [5 empty] | 0.73665 | V1.0 |  |  |  |  | Concrete - Ordinary Portland Cement (OPC) concrete - CEM I based - with total cementitious content of 140 kg per m3 of concrete
160 | 0.069806 | [5 empty] | 0.73937 | V1.0 |  |  |  |  | Concrete - Ordinary Portland Cement (OPC) concrete - CEM I based - with total cementitious content of 160 kg per m3 of concrete
180 | 0.076941 | [5 empty] | 0.74154 | V1.0 |  |  |  |  | Concrete - Ordinary Portland Cement (OPC) concrete - CEM I based - with total cementitious content of 180 kg per m3 of concrete
200 | 0.084077 | [5 empty] | 0.74332 | V1.0 |  |  |  |  | Concrete - Ordinary Portland Cement (OPC) concrete - CEM I based - with total cementitious content of 200 kg per m3 of concrete
220 | 0.091212 | [5 empty] | 0.74481 | V1.0 |  |  |  |  | Concrete - Ordinary Portland Cement (OPC) concrete - CEM I based - with total cementitious content of 220 kg per m3 of concrete
240 | 0.098348 | [5 empty] | 0.74607 | V1.0 |  |  |  |  | Concrete - Ordinary Portland Cement (OPC) concrete - CEM I based - with total cementitious content of 240 kg per m3 of concrete
260 | 0.10555 | [5 empty] | 0.74708 | V1.0 |  |  |  |  | Concrete - Ordinary Portland Cement (OPC) concrete - CEM I based - with total cementitious content of 260 kg per m3 of concrete
280 | 0.11276 | [5 empty] | 0.74794 | V1.0 |  |  |  |  | Concrete - Ordinary Portland Cement (OPC) concrete - CEM I based - with total cementitious content of 280 kg per m3 of concrete
300 | 0.11998 | [5 empty] | 0.74869 | V1.0 |  |  |  |  | Concrete - Ordinary Portland Cement (OPC) concrete - CEM I based - with total cementitious content of 300 kg per m3 of concrete
320 | 0.12721 | [5 empty] | 0.74934 | V1.0 |  |  |  |  | Concrete - Ordinary Portland Cement (OPC) concrete - CEM I based - with total cementitious content of 320 kg per m3 of concrete
340 | 0.13445 | [5 empty] | 0.7499 | V1.0 |  |  |  |  | Concrete - Ordinary Portland Cement (OPC) concrete - CEM I based - with total cementitious content of 340 kg per m3 of concrete
360 | 0.14161 | [5 empty] | 0.75048 | V1.0 |  |  |  |  | Concrete - Ordinary Portland Cement (OPC) concrete - CEM I based - with total cementitious content of 360 kg per m3 of concrete
380 | 0.14877 | [5 empty] | 0.75099 | V1.0 |  |  |  |  | Concrete - Ordinary Portland Cement (OPC) concrete - CEM I based - with total cementitious content of 380 kg per m3 of concrete
400 | 0.15593 | [5 empty] | 0.75146 | V1.0 |  |  |  |  | Concrete - Ordinary Portland Cement (OPC) concrete - CEM I based - with total cementitious content of 400 kg per m3 of concrete
420 | 0.16309 | [5 empty] | 0.75188 | V1.0 |  |  |  |  | Concrete - Ordinary Portland Cement (OPC) concrete - CEM I based - with total cementitious content of 420 kg per m3 of concrete
440 | 0.17025 | [5 empty] | 0.75227 | V1.0 |  |  |  |  | Concrete - Ordinary Portland Cement (OPC) concrete - CEM I based - with total cementitious content of 440 kg per m3 of concrete
460 | 0.17741 | [5 empty] | 0.75263 | V1.0 |  |  |  |  | Concrete - Ordinary Portland Cement (OPC) concrete - CEM I based - with total cementitious content of 460 kg per m3 of concrete
480 | 0.18457 | [5 empty] | 0.75295 | V1.0 |  |  |  |  | Concrete - Ordinary Portland Cement (OPC) concrete - CEM I based - with total cementitious content of 480 kg per m3 of concrete
500 | 0.19173 | [5 empty] | 0.75326 | V1.0 |  |  |  |  | Concrete - Ordinary Portland Cement (OPC) concrete - CEM I based - with total cementitious content of 500 kg per m3 of concrete
By Cementitious Content with Average UK Cement | [6 empty] | DQI Score | DQI Version
100 kg average UK cement per m3 concrete | 0.047092 |  |  | These mixtures were modelled with the UK average cement blend, e.g. 300 kg per m3 equals the total cementitious content, which is modelled with the data for "General UK Average" cement. |  |  | 0.72755 | V1.0 |  |  |  |  | Concrete - average UK cement replacement rate - with total cementitious content of 100 kg per m3 of concrete
120 | 0.053966 | [5 empty] | 0.7323 | V1.0 |  |  |  |  | Concrete - average UK cement replacement rate - with total cementitious content of 120 kg per m3 of concrete
140 | 0.06084 | [5 empty] | 0.73589 | V1.0 |  |  |  |  | Concrete - average UK cement replacement rate - with total cementitious content of 140 kg per m3 of concrete
160 | 0.067714 | [5 empty] | 0.73868 | V1.0 |  |  |  |  | Concrete - average UK cement replacement rate - with total cementitious content of 160 kg per m3 of concrete
180 | 0.074589 | [5 empty] | 0.74092 | V1.0 |  |  |  |  | Concrete - average UK cement replacement rate - with total cementitious content of 180 kg per m3 of concrete
200 | 0.081463 | [5 empty] | 0.74275 | V1.0 |  |  |  |  | Concrete - average UK cement replacement rate - with total cementitious content of 200 kg per m3 of concrete
220 | 0.088337 | [5 empty] | 0.74429 | V1.0 |  |  |  |  | Concrete - average UK cement replacement rate - with total cementitious content of 220 kg per m3 of concrete
240 | 0.095211 | [5 empty] | 0.74558 | V1.0 |  |  |  |  | Concrete - average UK cement replacement rate - with total cementitious content of 240 kg per m3 of concrete
260 | 0.10215 | [5 empty] | 0.74662 | V1.0 |  |  |  |  | Concrete - average UK cement replacement rate - with total cementitious content of 260 kg per m3 of concrete
280 | 0.1091 | [5 empty] | 0.74752 | V1.0 |  |  |  |  | Concrete - average UK cement replacement rate - with total cementitious content of 280 kg per m3 of concrete
300 | 0.11606 | [5 empty] | 0.74829 | V1.0 |  |  |  |  | Concrete - average UK cement replacement rate - with total cementitious content of 300 kg per m3 of concrete
320 | 0.12303 | [5 empty] | 0.74896 | V1.0 |  |  |  |  | Concrete - average UK cement replacement rate - with total cementitious content of 320 kg per m3 of concrete
340 | 0.13 | [5 empty] | 0.74954 | V1.0 |  |  |  |  | Concrete - average UK cement replacement rate - with total cementitious content of 340 kg per m3 of concrete
360 | 0.1369 | [5 empty] | 0.75014 | V1.0 |  |  |  |  | Concrete - average UK cement replacement rate - with total cementitious content of 360 kg per m3 of concrete
380 | 0.1438 | [5 empty] | 0.75067 | V1.0 |  |  |  |  | Concrete - average UK cement replacement rate - with total cementitious content of 380 kg per m3 of concrete
400 | 0.1507 | [5 empty] | 0.75115 | V1.0 |  |  |  |  | Concrete - average UK cement replacement rate - with total cementitious content of 400 kg per m3 of concrete
420 | 0.1576 | [5 empty] | 0.75159 | V1.0 |  |  |  |  | Concrete - average UK cement replacement rate - with total cementitious content of 420 kg per m3 of concrete
440 | 0.1645 | [5 empty] | 0.75199 | V1.0 |  |  |  |  | Concrete - average UK cement replacement rate - with total cementitious content of 440 kg per m3 of concrete
460 | 0.1714 | [5 empty] | 0.75236 | V1.0 |  |  |  |  | Concrete - average UK cement replacement rate - with total cementitious content of 460 kg per m3 of concrete
480 | 0.1783 | [5 empty] | 0.7527 | V1.0 |  |  |  |  | Concrete - average UK cement replacement rate - with total cementitious content of 480 kg per m3 of concrete
500 | 0.1852 | [5 empty] | 0.75301 | V1.0 |  |  |  |  | Concrete - average UK cement replacement rate - with total cementitious content of 500 kg per m3 of concrete
By Cementitious Content with pfa
% Cement Replacement - pfa | 0 | 0.3 | 0.4 | pfa | DQI Score (0%) | DQI Score (30%) | DQI Score (40%) | DQI Version |  |  |  |  | 0
100 kg total cementitious content per m3 concrete | 0.048399 | 0.037758 | 0.034211 | These mixtures were modelled with some pfa as cement replacement, e.g. 300 kg per m3 equals the total cementitious content. The % pfa replacement rate is applied to this amount. | 0.72853 | 0.71807 | 0.71289 | V1.0 |  |  |  |  | Concrete - Ordinary Portland Cement (OPC) concrete - CEM I based - with total cementitious content of 100 kg per m3 of concrete
120 | 0.055534 | 0.042766 | 0.038509 |  | 0.73316 | 0.72386 | 0.71918 | V1.0 |  |  |  |  | Concrete - Ordinary Portland Cement (OPC) concrete - CEM I based - with total cementitious content of 120 kg per m3 of concrete
140 | 0.06267 | 0.047773 | 0.042808 |  | 0.73665 | 0.72829 | 0.72403 | V1.0 |  |  |  |  | Concrete - Ordinary Portland Cement (OPC) concrete - CEM I based - with total cementitious content of 140 kg per m3 of concrete
160 | 0.069806 | 0.052781 | 0.047106 |  | 0.73937 | 0.73178 | 0.72789 | V1.0 |  |  |  |  | Concrete - Ordinary Portland Cement (OPC) concrete - CEM I based - with total cementitious content of 160 kg per m3 of concrete
180 | 0.076941 | 0.057788 | 0.051404 |  | 0.74154 | 0.73461 | 0.73103 | V1.0 |  |  |  |  | Concrete - Ordinary Portland Cement (OPC) concrete - CEM I based - with total cementitious content of 180 kg per m3 of concrete
200 | 0.084077 | 0.062796 | 0.055702 |  | 0.74332 | 0.73694 | 0.73363 | V1.0 |  |  |  |  | Concrete - Ordinary Portland Cement (OPC) concrete - CEM I based - with total cementitious content of 200 kg per m3 of concrete
220 | 0.091212 | 0.067803 | 0.06 |  | 0.74481 | 0.73891 | 0.73583 | V1.0 |  |  |  |  | Concrete - Ordinary Portland Cement (OPC) concrete - CEM I based - with total cementitious content of 220 kg per m3 of concrete
240 | 0.098348 | 0.07281 | 0.064298 |  | 0.74607 | 0.74058 | 0.7377 | V1.0 |  |  |  |  | Concrete - Ordinary Portland Cement (OPC) concrete - CEM I based - with total cementitious content of 240 kg per m3 of concrete
260 | 0.10555 | 0.077882 | 0.068661 |  | 0.74708 | 0.74193 | 0.73922 | V1.0 |  |  |  |  | Concrete - Ordinary Portland Cement (OPC) concrete - CEM I based - with total cementitious content of 260 kg per m3 of concrete
280 | 0.11276 | 0.082964 | 0.073033 |  | 0.74794 | 0.74308 | 0.74052 | V1.0 |  |  |  |  | Concrete - Ordinary Portland Cement (OPC) concrete - CEM I based - with total cementitious content of 280 kg per m3 of concrete
300 | 0.11998 | 0.088056 | 0.077416 |  | 0.74869 | 0.74409 | 0.74166 | V1.0 |  |  |  |  | Concrete - Ordinary Portland Cement (OPC) concrete - CEM I based - with total cementitious content of 300 kg per m3 of concrete
320 | 0.12721 | 0.093158 | 0.081808 |  | 0.74934 | 0.74496 | 0.74265 | V1.0 |  |  |  |  | Concrete - Ordinary Portland Cement (OPC) concrete - CEM I based - with total cementitious content of 320 kg per m3 of concrete
340 | 0.13445 | 0.09827 | 0.08621 |  | 0.7499 | 0.74573 | 0.74352 | V1.0 |  |  |  |  | Concrete - Ordinary Portland Cement (OPC) concrete - CEM I based - with total cementitious content of 340 kg per m3 of concrete
360 | 0.14161 | 0.1033 | 0.090533 |  | 0.75048 | 0.74651 | 0.7444 | V1.0 |  |  |  |  | Concrete - Ordinary Portland Cement (OPC) concrete - CEM I based - with total cementitious content of 360 kg per m3 of concrete
380 | 0.14877 | 0.10833 | 0.094856 |  | 0.75099 | 0.74721 | 0.7452 | V1.0 |  |  |  |  | Concrete - Ordinary Portland Cement (OPC) concrete - CEM I based - with total cementitious content of 380 kg per m3 of concrete
400 | 0.15593 | 0.11337 | 0.099179 |  | 0.75146 | 0.74785 | 0.74592 | V1.0 |  |  |  |  | Concrete - Ordinary Portland Cement (OPC) concrete - CEM I based - with total cementitious content of 400 kg per m3 of concrete
420 | 0.16309 | 0.1184 | 0.1035 |  | 0.75188 | 0.74843 | 0.74658 | V1.0 |  |  |  |  | Concrete - Ordinary Portland Cement (OPC) concrete - CEM I based - with total cementitious content of 420 kg per m3 of concrete
440 | 0.17025 | 0.12343 | 0.10782 |  | 0.75227 | 0.74896 | 0.74718 | V1.0 |  |  |  |  | Concrete - Ordinary Portland Cement (OPC) concrete - CEM I based - with total cementitious content of 440 kg per m3 of concrete
460 | 0.17741 | 0.12846 | 0.11215 |  | 0.75263 | 0.74944 | 0.74774 | V1.0 |  |  |  |  | Concrete - Ordinary Portland Cement (OPC) concrete - CEM I based - with total cementitious content of 460 kg per m3 of concrete
480 | 0.18457 | 0.1335 | 0.11647 |  | 0.75295 | 0.74989 | 0.74825 | V1.0 |  |  |  |  | Concrete - Ordinary Portland Cement (OPC) concrete - CEM I based - with total cementitious content of 480 kg per m3 of concrete
500 | 0.19173 | 0.13853 | 0.12079 |  | 0.75326 | 0.75031 | 0.74873 | V1.0 |  |  |  |  | Concrete - Ordinary Portland Cement (OPC) concrete - CEM I based - with total cementitious content of 500 kg per m3 of concrete
By Cementitious Content with ggbs
% Cement Replacement - Blast Furnace Slag | 0 | 0.5 | 0.7 | GGBS | DQI Score (0%) | DQI Score (50%) | DQI Score (70%) | DQI Version |  |  |  |  | 0
100 kg total cementitious content per m3 concrete | 0.048399 | 0.032269 | 0.025816 | These mixtures were modelled with some ggbs as cement replacement, e.g. 300 kg per m3 equals the total cementitious content. The % ggbs replacement rate is applied to this amount. | 0.72853 | 0.70492 | 0.6852 | V1.0 |  |  |  |  | Concrete - Ordinary Portland Cement (OPC) concrete - CEM I based - with total cementitious content of 100 kg per m3 of concrete
120 | 0.055534 | 0.036178 | 0.028436 |  | 0.73316 | 0.70479 | 0.6803 | V1.0 |  |  |  |  | Concrete - Ordinary Portland Cement (OPC) concrete - CEM I based - with total cementitious content of 120 kg per m3 of concrete
140 | 0.06267 | 0.040088 | 0.031055 |  | 0.73665 | 0.7095 | 0.68546 | V1.0 |  |  |  |  | Concrete - Ordinary Portland Cement (OPC) concrete - CEM I based - with total cementitious content of 140 kg per m3 of concrete
160 | 0.069806 | 0.043997 | 0.033674 |  | 0.73937 | 0.71326 | 0.68967 | V1.0 |  |  |  |  | Concrete - Ordinary Portland Cement (OPC) concrete - CEM I based - with total cementitious content of 160 kg per m3 of concrete
180 | 0.076941 | 0.047907 | 0.036293 |  | 0.74154 | 0.71633 | 0.69317 | V1.0 |  |  |  |  | Concrete - Ordinary Portland Cement (OPC) concrete - CEM I based - with total cementitious content of 180 kg per m3 of concrete
200 | 0.084077 | 0.051816 | 0.038912 |  | 0.74332 | 0.71889 | 0.69613 | V1.0 |  |  |  |  | Concrete - Ordinary Portland Cement (OPC) concrete - CEM I based - with total cementitious content of 200 kg per m3 of concrete
220 | 0.091212 | 0.055726 | 0.041531 |  | 0.74481 | 0.72105 | 0.69866 | V1.0 |  |  |  |  | Concrete - Ordinary Portland Cement (OPC) concrete - CEM I based - with total cementitious content of 220 kg per m3 of concrete
240 | 0.098348 | 0.059635 | 0.04415 |  | 0.74607 | 0.7229 | 0.70085 | V1.0 |  |  |  |  | Concrete - Ordinary Portland Cement (OPC) concrete - CEM I based - with total cementitious content of 240 kg per m3 of concrete
260 | 0.10555 | 0.063609 | 0.046834 |  | 0.74708 | 0.7244 | 0.70263 | V1.0 |  |  |  |  | Concrete - Ordinary Portland Cement (OPC) concrete - CEM I based - with total cementitious content of 260 kg per m3 of concrete
280 | 0.11276 | 0.067593 | 0.049527 |  | 0.74794 | 0.72569 | 0.70419 | V1.0 |  |  |  |  | Concrete - Ordinary Portland Cement (OPC) concrete - CEM I based - with total cementitious content of 280 kg per m3 of concrete
300 | 0.11998 | 0.071587 | 0.052231 |  | 0.74869 | 0.72681 | 0.70554 | V1.0 |  |  |  |  | Concrete - Ordinary Portland Cement (OPC) concrete - CEM I based - with total cementitious content of 300 kg per m3 of concrete
320 | 0.12721 | 0.075591 | 0.054944 |  | 0.74934 | 0.72779 | 0.70674 | V1.0 |  |  |  |  | Concrete - Ordinary Portland Cement (OPC) concrete - CEM I based - with total cementitious content of 320 kg per m3 of concrete
340 | 0.13445 | 0.079605 | 0.057668 |  | 0.7499 | 0.72866 | 0.7078 | V1.0 |  |  |  |  | Concrete - Ordinary Portland Cement (OPC) concrete - CEM I based - with total cementitious content of 340 kg per m3 of concrete
360 | 0.14161 | 0.083539 | 0.060312 |  | 0.75048 | 0.72953 | 0.70887 | V1.0 |  |  |  |  | Concrete - Ordinary Portland Cement (OPC) concrete - CEM I based - with total cementitious content of 360 kg per m3 of concrete
380 | 0.14877 | 0.087474 | 0.062956 |  | 0.75099 | 0.73033 | 0.70985 | V1.0 |  |  |  |  | Concrete - Ordinary Portland Cement (OPC) concrete - CEM I based - with total cementitious content of 380 kg per m3 of concrete
400 | 0.15593 | 0.091408 | 0.0656 |  | 0.75146 | 0.73105 | 0.71074 | V1.0 |  |  |  |  | Concrete - Ordinary Portland Cement (OPC) concrete - CEM I based - with total cementitious content of 400 kg per m3 of concrete
420 | 0.16309 | 0.095342 | 0.068244 |  | 0.75188 | 0.7317 | 0.71156 | V1.0 |  |  |  |  | Concrete - Ordinary Portland Cement (OPC) concrete - CEM I based - with total cementitious content of 420 kg per m3 of concrete
440 | 0.17025 | 0.099277 | 0.070887 |  | 0.75227 | 0.73231 | 0.71231 | V1.0 |  |  |  |  | Concrete - Ordinary Portland Cement (OPC) concrete - CEM I based - with total cementitious content of 440 kg per m3 of concrete
460 | 0.17741 | 0.10321 | 0.073531 |  | 0.75263 | 0.73286 | 0.71301 | V1.0 |  |  |  |  | Concrete - Ordinary Portland Cement (OPC) concrete - CEM I based - with total cementitious content of 460 kg per m3 of concrete
480 | 0.18457 | 0.10715 | 0.076175 |  | 0.75295 | 0.73337 | 0.71365 | V1.0 |  |  |  |  | Concrete - Ordinary Portland Cement (OPC) concrete - CEM I based - with total cementitious content of 480 kg per m3 of concrete
500 | 0.19173 | 0.11108 | 0.078819 |  | 0.75326 | 0.73385 | 0.71424 | V1.0 |  |  |  |  | Concrete - Ordinary Portland Cement (OPC) concrete - CEM I based - with total cementitious content of 500 kg per m3 of concrete
Precast Concrete
Precast concrete model
Here you can model any type of concrete from the ICE database, as a precast concrete. The model adds precasting energy, eg. to power a precast factory. It assumes that constituents travel an average of 30 miles to the precast factory. The boundaries are cradle to precast factory gate.
Notes: This model offers a guideline only. It isn't capable of modelling reinforced precast concrete. There is no substitute for knowing the exact cement content of concrete. Likewise, the exact mix of constituents will give the greatest accuracy. In that regards, the results will be more accurate with a specific cement content, e.g. 'X' kg cement (of specified type, CEM I...etc) per m3 concrete, than by selecting a strength class (e.g. RC40/50 MPa...etc). In fact, they will be a lot more accurate. This is because to estimate the embodied carbon of concrete by a strength class, such as RC 40/50 MPa, it requires assumptions on the amount of cement per m3 of concrete. The cement content for the same strength class of concrete can have a wide variation. It is also often seen as a minimum strength class. Please consider the above notes on accuracy when using this tool. If you have an exact concrete mixture, broken down by all constituents, it can be modelled in the full ICE Cement, Mortar and Concrete model, to give the greatest accuracy.
SELECT concrete type (scroll up on drop down list) | Results for precast concrete of selected type |  |  |  | <<< <<<
| Declared Units | Embodied Carbon - kgCO2e per unit | Mass per declared unit - kg | Embodied Carbon per kg - kg CO2e per kg
Concrete - Ordinary Portland Cement (OPC) concrete - CEM I based - with total cementitious content of 300 kg per m3 of concrete | m3 | 329.5781 | 2380 | 0.13848 | <<< <<<
Concrete - 50% ggbs cement replacement - with total cementitious content of 320 kg per m3 of concrete | m3 | 223.937 | 2380 | 0.094091
Concrete - 30% pfa cement replacement - with total cementitious content of 320 kg per m3 of concrete | m3 | 265.7462 | 2380 | 0.11166 | <<< <<<
Concrete RC40/50 with average UK additions cement | m3 | 412.5356 | 2385 | 0.17297
| m3 |  |  |  | <<< <<<
m3
m3
NOTE: The below data has multiple units. Check each datapoint for the units
Precast concrete products
Materials | Declared Units | Embodied Carbon - kgCO2e per unit | Mass per declared unit - kg | Comments
precast concrete pipe, DN600 unreinforced | m | 67.5549 | 488 | per m pipe. Not including installation, such as bedding materials. Modelled with 17% cement (24% cement replacement rate) content. Estimated from ICE Cement, Mortar, Concrete model. | [8 empty] | precast concrete pipe, DN600 unreinforced
precast concrete pipe, DN600 unreinforced per kg | kg | 0.13843 | 1 | per kg pipe. Not including installation, such as bedding materials. Modelled with 17% cement (24% cement replacement rate) content. Estimated from ICE Cement, Mortar, Concrete model. | [8 empty] | precast concrete pipe, DN600 unreinforced per kg
precast concrete paving (Blocks, Slabs, Channels and Kerbs) | kg | 0.12289 | 1 | Estimated from ICE Cement, Mortar, Concrete model. | [8 empty] | precast concrete paving (Blocks, Slabs, Channels and Kerbs)
precast concrete beams and columns -steel reinforced with world average steel | kg | 0.23578 | 1 | includes steel reinforcement, 100 kg rebar per m3 concrete. Assuming world average steel rebar. Steel rebar in Europe is considered to have a notably lower embodied carbon. Estimated from ICE Cement, Mortar, Concrete model. | [8 empty] | precast concrete beams and columns -steel reinforced with world average steel
As above but with European recycled steel rebar | kg | 0.18275 | 1 | Includes steel reinforcement, 100 kg rebar per m3 concrete. Assuming steel rebar from European EAF recycled stock. Estimated from ICE Cement, Mortar, Concrete model. | [8 empty] | precast concrete beams and columns -steel reinforced with European recycled steel
precast hollowcore concrete flooring, 150mm, prestressed steel reinforced with world average steel | m2 | 53.499 | 300 | includes steel reinforcement, 2.77 kg rebar per 1 m2 of 150mm slab. Assuming world average steel. teel rebar in Europe is considered to have a notably lower embodied carbon. Estimated from ICE Cement, Mortar, Concrete model. | [8 empty] | precast hollowcore concrete flooring, 150mm, prestressed steel reinforced with world average steel
As above but with European recycled steel rebar | m2 | 49.9713 | 300 | Includes steel reinforcement, 2.77 kg rebar per 1 m2 of 150mm slab. Assuming steel rebar from European EAF recycled stock. Estimated from ICE Cement, Mortar, Concrete model. | [8 empty] | precast hollowcore concrete flooring, 150mm, prestressed steel reinforced with European recycled steel
Precast concrete blocks
per kg of block
Materials | Declared Units | Embodied Carbon - kgCO2e per unit | Mass per declared unit - kg | Comments
concrete block, medium density solid, average strength, per kg | kg | 0.085242 | 1 | Estimated from ICE Cement, Mortar, Concrete model. | [8 empty] | concrete block, medium density solid, average strength, per kg
concrete block, high density solid, average strength, per kg | kg | 0.085242 | 1 | Estimated from ICE Cement, Mortar, Concrete model. | [8 empty] | concrete block, high density solid, average strength, per kg
AAC concrete block | kg | 0.28 | 1 | Based upon IBU EPD number, EPD-BPC-20170093-CCD1-EN, produced by British Precast. | [8 empty] | AAC concrete block
Per single block of specified dimensions
Medium density concrete blocks
Materials | Declared Units | Embodied Carbon - kgCO2e per unit | Mass per declared unit - kg | Comments
75 mm thickness, 440 mm length, 215 mm width. | each | 0.85242 | 10 | Assumes 84.7% aggregates, 8% cement, 5% PFA and 2.3% water. Stated as average UK concrete block mixture in EPD number EPD-BPC-20170092-CCD1-EN. EPD from the UK Concrete Block Association (CBA), a product group of British Precast. Estimated from ICE Cement, Mortar, Concrete model. | [8 empty] | concrete block, solid, medium density, average strength, 75 mm thickness, 440 mm length, 215 mm width.
90 mm thickness, 440 mm length, 215 mm width. | each | 0.98028 | 11.5 | [9 empty] | concrete block, solid, medium density, average strength, 90 mm thickness, 440 mm length, 215 mm width.
100 mm thickness, 440 mm length, 215 mm width. | each | 1.1763 | 13.8 | [9 empty] | concrete block, solid, medium density, average strength, 100 mm thickness, 440 mm length, 215 mm width.
140 mm thickness, 440 mm length, 215 mm width. | each | 1.6452 | 19.3 | [9 empty] | concrete block, solid, medium density, average strength, 140 mm thickness, 440 mm length, 215 mm width.
190 mm thickness, 440 mm length, 215 mm width. | each | 2.0884 | 24.5 | [9 empty] | concrete block, solid, medium density, average strength, 190 mm thickness, 440 mm length, 215 mm width.
High density concrete blocks - Solid
Materials | Declared Units | Embodied Carbon - kgCO2e per unit | Mass per declared unit - kg | Comments
75 mm thickness, 440 mm length, 215 mm width. | each | 1.219 | 14.3 | Assumes 84.7% aggregates, 8% cement, 5% PFA and 2.3% water. Stated as average UK concrete block mixture in EPD number EPD-BPC-20170092-CCD1-EN. EPD from the UK Concrete Block Association (CBA), a product group of British Precast. Estimated from ICE Cement, Mortar, Concrete model. | [8 empty] | concrete block, solid, high density, average strength, 75 mm thickness, 440 mm length, 215 mm width.
90 mm thickness, 440 mm length, 215 mm width. | each | 1.4662 | 17.2 | [9 empty] | concrete block, solid, high density, average strength, 90 mm thickness, 440 mm length, 215 mm width.
100 mm thickness, 440 mm length, 215 mm width. | each | 1.6025 | 18.8 | [9 empty] | concrete block, solid, high density, average strength, 100 mm thickness, 440 mm length, 215 mm width.
140 mm thickness, 440 mm length, 215 mm width. | each | 2.2674 | 26.6 | [9 empty] | concrete block, solid, high density, average strength, 140 mm thickness, 440 mm length, 215 mm width.
190 mm thickness, 440 mm length, 215 mm width. | each | 3.0644 | 35.95 | [9 empty] | concrete block, solid, high density, average strength, 190 mm thickness, 440 mm length, 215 mm width.
215 mm thickness, 440 mm length, 215 mm width. | each | 3.4523 | 40.5 | [9 empty] | concrete block, solid, high density, average strength, 215 mm thickness, 440 mm length, 215 mm width.
High density concrete blocks - Cellular
Materials | Declared Units | Embodied Carbon - kgCO2e per unit | Mass per declared unit - kg | Comments
100 mm thickness, 440 mm length, 215 mm width. | each | 1.2616 | 14.8 | Assumes 84.7% aggregates, 8% cement, 5% PFA and 2.3% water. Stated as average UK concrete block mixture in EPD number EPD-BPC-20170092-CCD1-EN. EPD from the UK Concrete Block Association (CBA), a product group of British Precast. Estimated from ICE Cement, Mortar, Concrete model. | [8 empty] | concrete block, cellular, high density, average strength, 100 mm thickness, 440 mm length, 215 mm width.
140 mm thickness, 440 mm length, 215 mm width. | each | 1.8157 | 21.3 | [9 empty] | concrete block, cellular, high density, average strength, 140 mm thickness, 440 mm length, 215 mm width.
High density concrete blocks - Hollowcore
Materials | Declared Units | Embodied Carbon - kgCO2e per unit | Mass per declared unit - kg | Comments
140 mm thickness, 440 mm length, 215 mm width. | each | 1.6707 | 19.6 | Assumes 84.7% aggregates, 8% cement, 5% PFA and 2.3% water. Stated as average UK concrete block mixture in EPD number EPD-BPC-20170092-CCD1-EN. EPD from the UK Concrete Block Association (CBA), a product group of British Precast. Estimated from ICE Cement, Mortar, Concrete model. | [8 empty] | concrete block, hollowcore, high density, average strength, 140 mm thickness, 440 mm length, 215 mm width.
190 mm thickness, 440 mm length, 215 mm width. | each | 2.0032 | 23.5 | [9 empty] | concrete block, hollowcore, high density, average strength, 190 mm thickness, 440 mm length, 215 mm width.
215 mm thickness, 440 mm length, 215 mm width. | each | 2.2163 | 26 | [9 empty] | concrete block, hollowcore, high density, average strength, 215 mm thickness, 440 mm length, 215 mm width.
Lightweight concrete blocks - AAC - Autoclaved Aerated Concrete(AAC)
Materials | Declared Units | Embodied Carbon - kgCO2e per unit | Mass per declared unit - kg | Comments
440 mm length, 215 mm width. | each | 1.5893 | 5.676 | Density 600 kg per m3. Average UK mixture of 61% pfa aggregate, 14% other aggregates, 14% cement, 8% quicklime, 3% water. Also contains small amounts of aluminium powder as the expansion agent. These results are based upon an EPD, number EPD-BPC-20170093-CCD1-EN, produced by Aircrete Products Association (APA) a product group of British Precast. | [8 empty] | AAC concrete block, average strength, 100 mm thickness, 440 mm length, 215 mm width.
440 mm length, 215 mm width. | each | 2.225 | 7.9464 | [9 empty] | AAC concrete block, average strength, 140 mm thickness, 440 mm length, 215 mm width.
440 mm length, 215 mm width. | each | 2.3839 | 8.514 | [9 empty] | AAC concrete block, average strength, 150 mm thickness, 440 mm length, 215 mm width.
440 mm length, 215 mm width. | each | 3.417 | 12.2034 | [9 empty] | AAC concrete block, average strength, 215 mm thickness, 440 mm length, 215 mm width.
Concrete block walls - per m2 of wall including mortar, not including waste
With medium density solid blocks
Materials | Declared Units | EC - kgCO2e per unit | Mass per declared unit - kg | Comments
75 mm thickness wall | m2 | 10.107 | 110.5 | block size 440 mm length, 215 mm width. Mortar type Mortar or screed (1:4 cement:sand mix) (Using CEM I cement). Doesn't include any material waste rate. Estimated from ICE Cement, Mortar, Concrete model. | [8 empty] | 75 mm thickness wall, single skin concrete block, solid, medium density, average strength, inc. mortar, Not inc. construction waste
90 mm thickness wall | m2 | 11.7022 | 127.6 | [9 empty] | 90 mm thickness wall, single skin concrete block, solid, medium density, average strength, inc. mortar, Not inc. construction waste
100 mm thickness wall | m2 | 13.8738 | 152 | [9 empty] | 100 mm thickness wall, single skin concrete block, solid, medium density, average strength, inc. mortar, Not inc. construction waste
140 mm thickness wall | m2 | 19.4063 | 212.6 | [9 empty] | 140 mm thickness wall, single skin concrete block, solid, medium density, average strength, inc. mortar, Not inc. construction waste
190 mm thickness wall | m2 | 24.8941 | 271.6 | [9 empty] | 190 mm thickness wall, single skin concrete block, solid, medium density, average strength, inc. mortar, Not inc. construction waste
With high density solid blocks
Materials | Declared Units | EC - kgCO2e per unit | Mass per declared unit - kg | Comments
75 mm thickness wall | m2 | 13.7724 | 153.5 | block size 440 mm length, 215 mm width. Mortar type Mortar or screed (1:4 cement:sand mix) (Using CEM I cement). Doesn't include any material waste rate. Estimated from ICE Cement, Mortar, Concrete model. | [8 empty] | 75 mm thickness wall, single skin concrete block, solid, high density, average strength, inc. mortar, Not inc. construction waste
90 mm thickness wall | m2 | 16.561 | 184.6 | [9 empty] | 90 mm thickness wall, single skin concrete block, solid, high density, average strength, inc. mortar, Not inc. construction waste
100 mm thickness wall | m2 | 18.1359 | 202 | [9 empty] | 100 mm thickness wall, single skin concrete block, solid, high density, average strength, inc. mortar, Not inc. construction waste
140 mm thickness wall | m2 | 25.6289 | 285.6 | [9 empty] | 140 mm thickness wall, single skin concrete block, solid, high density, average strength, inc. mortar, Not inc. construction waste
190 mm thickness wall | m2 | 34.6543 | 386.1 | [9 empty] | 190 mm thickness wall, single skin concrete block, solid, high density, average strength, inc. mortar, Not inc. construction waste
215 mm thickness wall | m2 | 39.0604 | 435.1 | [9 empty] | 215 mm thickness wall, single skin concrete block, solid, high density, average strength, inc. mortar, Not inc. construction waste
With cellular high density solid blocks
Materials | Declared Units | EC - kgCO2e per unit | Mass per declared unit - kg | Comments
100 mm thickness wall | m2 | 14.7262 | 162 | block size 440 mm length, 215 mm width. Mortar type Mortar or screed (1:4 cement:sand mix) (Using CEM I cement). Doesn't include any material waste rate. Estimated from ICE Cement, Mortar, Concrete model. | [8 empty] | 100 mm thickness wall, single skin concrete block, cellular, high density, average strength, inc. mortar, Not inc. construction waste
140 mm thickness wall | m2 | 21.1111 | 232.6 | [9 empty] | 140 mm thickness wall, single skin concrete block, cellular, high density, average strength, inc. mortar, Not inc. construction waste
With hollowcore high density solid blocks
Materials | Declared Units | EC - kgCO2e per unit | Mass per declared unit - kg | Comments
140 mm thickness wall | m2 | 19.662 | 215.6 | block size 440 mm length, 215 mm width. Mortar type Mortar or screed (1:4 cement:sand mix) (Using CEM I cement). Doesn't include any material waste rate. Estimated from ICE Cement, Mortar, Concrete model. | [8 empty] | 140 mm thickness wall, single skin concrete block, hollowcore, high density, average strength, inc. mortar, Not inc. construction waste
190 mm thickness wall | m2 | 24.0417 | 261.6 | [9 empty] | 190 mm thickness wall, single skin concrete block, hollowcore, high density, average strength, inc. mortar, Not inc. construction waste
215 mm thickness wall | m2 | 26.7003 | 290.1 | [9 empty] | 215 mm thickness wall, single skin concrete block, hollowcore, high density, average strength, inc. mortar, Not inc. construction waste
With lightweight AAC blocks
Materials | Declared Units | EC - kgCO2e per unit | Mass per declared unit - kg | Comments
100 mm thickness wall | m2 | 18.0032 | 70.76 | block size 440 mm length, 215 mm width. Mortar type Mortar or screed (1:4 cement:sand mix) (Using CEM I cement). Doesn't include any material waste rate. | [8 empty] | 100 mm thickness wall, single skin AAC concrete block, average strength, inc. mortar, Not inc. construction waste
140 mm thickness wall | m2 | 25.2045 | 99.064 | [9 empty] | 140 mm thickness wall, single skin AAC concrete block, average strength, inc. mortar, Not inc. construction waste
150 mm thickness wall | m2 | 27.0048 | 106.14 | [9 empty] | 150 mm thickness wall, single skin AAC concrete block, average strength, inc. mortar, Not inc. construction waste
215 mm thickness wall | m2 | 38.7069 | 152.134 | [9 empty] | 215 mm thickness wall, single skin AAC concrete block, average strength, inc. mortar, Not inc. construction waste
The below statistics have come from the data collected for the ICE version stated at the top of this material profile. These statistics are taken from all of the data collected in the backend ICE database, which is not publicly available. The categories of sub-material types are sometimes merged in the final version of the publicly available ICE database, e.g. if sample size is deemed individually too low across similar categories. The below statistics may therefore show different data for similar sounding material sub-categories, in some instances. These statistics are provided for transparency and general information purposes. It is recommended to use the main embodied carbon data shown above, rather than the statistical averages presented here. For example, for some materials the average embodied carbon of all data collected is a poor indicator of the average embodied carbon of that material. This may arise due to sub-material types that have an unusually high or low impact. Those sub-material types may have a low market share. In such cases, they could influence the statistical average unfairly. For this reason, some of the material and sub-material categories in the main ICE Database considers the consumption mixture of various sub-material types.
Main Material | Sample Size | Average Embodied Carbon (kg CO2e/kg) | Min Embodied Carbon (kg CO2e/kg) | Max Embodied Carbon (kg CO2e/kg) | Standard Deviation Embodied Carbon (kg CO2e/kg) | Variance Based on a Sample (Excel Var Function) Embodied Carbon (kg CO2e/kg) | Comments
Concrete - All Data Collected | 63 | 0.16739 | 0.033878 | 0.55823 | 0.11246 | 0.012646 | This data doesn’t include any modelled datapoints, e.g. datapoints that have modelled a consumption mixture of sub-material types. It is all data collected from the literature. All sub-categories may not be shown.
Concrete, General | 16 | 0.12007 | 0.079458 | 0.16518 | 0.025382 | 0.00064424
Concrete, Pre-Cast | 42 | 0.14879 | 0.033878 | 0.34341 | 0.074762 | 0.0055894
Concrete, aerated | 5 | 0.475 | 0.3388 | 0.55823 | 0.075041 | 0.0056311
Concrete, Fibre reinforced
Main Material | Percentiles - Where Available - kgCO2e per kg | [6 empty] | Comments
| 10 | 20 | 25 | 50 | 75 | 80 | 90
Concrete - All Data Collected | 0.062922 | 0.087958 | 0.097013 | 0.13443 | 0.18339 | 0.19735 | 0.33132 | For small sample sizes data for a particular percentile may not be available.
Concrete, General | 0.076174 | 0.084558 | 0.091446 | 0.10543 | 0.13249 | 0.13528 | 0.15948
Concrete, Pre-Cast | 0.053042 | 0.081471 | 0.094185 | 0.14892 | 0.18526 | 0.19672 | 0.27865
Concrete, aerated |  | 0.39265 | 0.43978 | 0.49373 | 0.53799 | 0.54744
Concrete, Fibre reinforced |  |  |  | 0.11728
Data quality is rated according to our data quality matrix. The below DQI scores are the average data quality collected for each material category. They use the same pool of data as for the summary statistics further above.
Main Material | Sample Size | DQI Method (Max 5) | DQI Assurance (Max 5) | DQI Temporal (Max 5) | DQI Geographic (Max 5) | DQI Transparency (Max 5) | DQI Sample Size (Max 10) | DQI Total - % (Max 100%)
Concrete | 63 | 5 | 2.4762 | 4.3492 | 4.254 | 2 | 6 | 0.68798
Concrete, General | 16 | 5 | 2.5 | 4.625 | 4.4375 | 2 | 4 | 0.64464
Concrete, Pre-Cast | 42 | 5 | 2.5238 | 4.1667 | 4.2143 | 2 | 5 | 0.65442
Concrete, aerated | 5 | 5 | 2 | 5 | 4 | 2 | 3 | 0.6
Concrete, Fibre reinforced
Material Properties (CIBSE Data)
Material |  | Condition | Thermal conductivity (W-m-1 K-1) | Density (kg m -3) | Specific heat (J kg-1 K-1) | Thermal Diffusivity (M^2 S-1)
Concrete blocks/tiles:
block, aerated |  |  | 0.24 | 750 | 1000 | 3.2e-07
block, heavyweight, 300mm |  |  | 1.31 | 2240 | 840 | 6.9622e-07
block, lightweight, 150mm |  |  | 0.66 | 1760 | 840 | 4.4643e-07
block, lightweight, 300mm |  |  | 0.73 | 1800 | 840 | 4.828e-07
|  | Dry | 0.24 | 620 | 840 | 4.6083e-07
|  | Dry | 0.25 | 670 | 840 | 4.4421e-07
|  | Dry | 0.26 | 720 | 840 | 4.2989e-07
|  | Dry | 0.3 | 750 | 840 | 4.7619e-07
|  | Dry | 0.28 | 770 | 840 | 4.329e-07
|  | Dry | 0.29 | 820 | 840 | 4.2102e-07
|  | Dry | 0.3 | 870 | 840 | 4.1051e-07
block, medium weight, 150mm |  |  | 0.77 | 1900 | 840 | 4.8246e-07
block, medium weight, 300mm |  |  | 0.83 | 1940 | 840 | 5.0933e-07
|  | Dry | 0.31 | 920 | 840 | 4.0114e-07
|  | Dry | 0.32 | 970 | 840 | 3.9273e-07
|  | Dry | 0.35 | 1050 | 840 | 3.9683e-07
|  | Dry | 0.4 | 1150 | 840 | 4.1408e-07
block, hollow, heavyweight, 300mm |  |  | 1.35 | 1220 | 840 | 1.3173e-06
block, hollow, lightweight, 150mm |  |  | 0.48 | 880 | 840 | 6.4935e-07
block, hollow, lightweight, 300mm |  |  | 0.76 | 780 | 840 | 1.16e-06
block, hollow, medium weight, 150mm |  |  | 0.62 | 1040 | 840 | 7.0971e-07
block, hollow, medium weight, 300mm |  |  | 0.86 | 930 | 840 | 1.1009e-06
block, partially filled, heavyweight, 300mm |  |  | 1.35 | 1570 | 840 | 1.0237e-06
block, partially filled, lightweight, 150mm |  |  | 0.55 | 1170 | 840 | 5.5963e-07
block, partially filled, lightweight, 300mm |  |  | 0.74 | 1120 | 840 | 7.8656e-07
block, partially filled, medium weight, 150 mm |  |  | 0.64 | 1330 | 840 | 5.7286e-07
block, partially filled, mediumweight,300 mm |  |  | 0.85 | 1260 | 840 | 8.031e-07
block, perlite-filled, lightweight, 150mm |  |  | 0.17 | 910 | 840 | 2.224e-07
block, perlite-filled, mediumweight,150mm |  |  | 0.2 | 1070 | 840 | 2.2252e-07
block, with perlite, lightweight, 150mm |  |  | 0.33 | 1180 | 840 | 3.3293e-07
block, with perlite, medium weight, 150 mm |  |  | 0.39 | 1340 | 840 | 3.4648e-07
tiles |  |  | 1.1 | 2100 | 840 | 6.2358e-07
Concrete, cast:
aerated |  |  | 0.16 | 500 | 840 | 3.8095e-07
|  |  | 0.29 | 850 | 840 | 4.0616e-07
|  |  | 0.42 | 1200 | 840 | 4.1667e-07
aerated, cellular |  |  | 0.15 | 400 | 840 | 4.4643e-07
|  |  | 0.23 | 700 | 840 | 3.9116e-07
|  |  | 0.7 | 1000 | 840 | 8.3333e-07
|  |  | 1.2 | 1300 | 840 | 1.0989e-06
aerated, cement/lime based |  |  | 0.21 | 580 | 840 | 4.3103e-07
cellular |  |  | 0.16 | 480 | 840 | 3.9683e-07
|  | At 50°C | 0.19 | 700 | 1050 | 2.585e-07
cellular bonded |  |  | 0.3 | 520 | 2040 | 2.8281e-07
dense |  |  | 1.7 | 2200 | 840 | 9.1991e-07
compacted, |  |  | 2.2 | 2400 | 840 | 1.0913e-06
dense, reinforced |  |  | 1.9 | 2300 | 840 | 9.8344e-07
compacted |  |  | 2.3 | 2500 | 840 | 1.0952e-06
expanded clay filling |  |  | 0.26 | 780 | 840 | 3.9683e-07
|  |  | 0.6 | 1400 | 840 | 5.102e-07
foamed |  | At 50°C | 0.07 | 320 | 920 | 2.3777e-07
|  | At 50°C | 0.08 | 400 | 920 | 2.1739e-07
|  | At 50'C | 0.15 | 700 | 920 | 2.3292e-07
foam slag |  |  | 0.25 | 1040 | 960 | 2.504e-07
glass reinforced |  |  | 0.9 | 1950 | 840 | 5.4945e-07
heavyweight |  | Dry | 1.3 | 2000 | 840 | 7.7381e-07
|  | Moist | 1.7 | 2000 | 840 | 1.0119e-06
lightweight |  | Dry | 0.2 | 620 | 840 | 3.8402e-07
|  | Dry | 0.25 | 750 | 840 | 3.9683e-07
|  | Dry | 0.21 | 670 | 840 | 3.7313e-07
|  | Dry | 0.22 | 720 | 840 | 3.6376e-07
|  | Dry | 0.23 | 770 | 840 | 3.556e-07
|  | Dry | 0.24 | 820 | 840 | 3.4843e-07
|  | Dry | 0.25 | 870 | 840 | 3.4209e-07
|  | Moist | 0.43 | 750 | 840 | 6.8254e-07
|  | Moist | 0.38 | 770 | 840 | 5.8751e-07
|  | Moist | 0.4 | 820 | 840 | 5.8072e-07
|  | Moist | 0.43 | 870 | 840 | 5.884e-07
|  |  | 0.08 | 200 | 840 | 4.7619e-07
|  |  | 0.12 | 300 | 840 | 4.7619e-07
|  |  | 0.17 | 500 | 840 | 4.0476e-07
|  |  | 0.23 | 700 | 840 | 3.9116e-07
medium weight |  | Dry | 0.32 | 1050 | 840 | 3.6281e-07
|  | Dry | 0.37 | 1150 | 840 | 3.8302e-07
|  | Dry | 0.59 | 1350 | 840 | 5.2028e-07
|  | Dry | 0.84 | 1650 | 840 | 6.0606e-07
|  | Dry | 0.37 | 1050 | 840 | 4.195e-07
|  | Dry | 0.27 | 920 | 840 | 3.4938e-07
|  | Dry | 0.29 | 980 | 840 | 3.5228e-07
|  | Moist | 0.59 | 1050 | 840 | 6.6893e-07
|  |  | 0.5 | 1000 | 840 | 5.9524e-07
|  |  | 0.8 | 1300 | 840 | 7.326e-07
|  |  | 1.2 | 1600 | 840 | 8.9286e-07
|  |  | 1.4 | 1900 | 840 | 8.7719e-07
medium weight, with lime |  | At 50°C | 0.73 | 1650 | 880 | 5.0275e-07
no fines |  |  | 0.96 | 1800 | 840 | 6.3492e-07
residuals of iron works |  |  | 0.35 | 1000 | 840 | 4.1667e-07
|  |  | 0.45 | 1300 | 840 | 4.1209e-07
|  |  | 0.7 | 1600 | 840 | 5.2083e-07
|  |  | 1 | 1900 | 840 | 6.2657e-07
roofing slab, aerated |  |  | 0.16 | 500 | 840 | 3.8095e-07
vermiculite aggregate |  |  | 0.17 | 450 | 840 | 4.4974e-07
very lightweight |  |  | 0.14 | 370 | 840 | 4.5045e-07
|  |  | 0.15 | 420 | 840 | 4.2517e-07
|  |  | 0.16 | 470 | 840 | 4.0527e-07
|  |  | 0.17 | 520 | 840 | 3.8919e-07
|  |  | 0.18 | 570 | 840 | 3.7594e-07
|  |  | 0.12 | 350 | 840 | 4.0816e-07
|  |  | 0.18 | 600 | 840 | 3.5714e-07
Masonry:
block, lightweight |  |  | 0.19 | 470 | 840 | 4.8126e-07
|  |  | 0.2 | 520 | 840 | 4.5788e-07
|  |  | 0.22 | 570 | 840 | 4.5948e-07
|  |  | 0.22 | 600 | 840 | 4.3651e-07
block, medium weight |  | Dry | 0.6 | 1350 | 840 | 5.291e-07
|  | Dry | 0.85 | 1650 | 840 | 6.1328e-07
|  | Dry | 1.3 | 1800 | 840 | 8.5979e-07
heavyweight |  | Dry | 0.9 | 1850 | 840 | 5.7915e-07
|  | Dry | 0.73 | 1850 | 840 | 4.6976e-07
|  | Dry | 0.79 | 1950 | 840 | 4.823e-07
|  | Dry | 0.9 | 2050 | 840 | 5.2265e-07
|  | Moist | 0.81 | 1650 | 840 | 5.8442e-07
lightweight |  | Dry | 0.22 | 750 | 840 | 3.4921e-07
|  | Dry | 0.27 | 850 | 840 | 3.7815e-07
|  | Dry | 0.24 | 850 | 840 | 3.3613e-07
|  | Dry | 0.27 | 950 | 840 | 3.3835e-07
medium weight |  | Dry | 0.32 | 1050 | 840 | 3.6281e-07
|  | Dry | 0.54 | 1300 | 840 | 4.9451e-07
|  | Dry | 0.37 | 1150 | 840 | 3.8302e-07
|  | Dry | 0.42 | 1250 | 840 | 4e-07
|  | Dry | 0.45 | 1350 | 840 | 3.9683e-07
|  | Dry | 0.49 | 1450 | 840 | 4.023e-07
|  | Dry | 0.54 | 1550 | 840 | 4.1475e-07
All Data Points
The below contains all the datapoints collected for this material, along with data for various sub-categories. This data is used to produce the histograms. It could be used for further statistical analysis. These values do not include any modelled data, e.g. does not include data taken from the cement, mortar and concrete model.
| 1 | 2 | 3 | 4 | 5 | 6 | 7 | 8
Datapoint No. | Concrete - All Data Collected | Concrete, General | Concrete, Pre-Cast | Concrete, aerated | Concrete, Fibre reinforced
1 | 0.55823 | 0.16518 | 0.3663 | 0.55823 | 0.11728 | 1e-10 | 1e-10 | 1e-10
2 | 0.53124 | 0.1613 | 0.32384 | 0.53124
3 | 0.50587 | 0.15522 | 0.29018 | 0.50587
4 | 0.48158 | 0.13946 | 0.28 | 0.48158
5 | 0.47343 | 0.13249 | 0.27774 | 0.47343
6 | 0.3663 | 0.13249 | 0.21375 | 0.3388
7 | 0.3388 | 0.13133 | 0.20642
8 | 0.32384 | 0.13054 | 0.20554
9 | 0.29018 | 0.12123 | 0.19735
10 | 0.28 | 0.11046 | 0.19418
11 | 0.27774 | 0.10652 | 0.18625
12 | 0.21375 | 0.10435 | 0.18426
13 | 0.20642 | 0.10348 | 0.1831
14 | 0.20554 | 0.10336 | 0.17704
15 | 0.19735 | 0.097818 | 0.17679
16 | 0.19418 | 0.096625 | 0.17623
17 | 0.18625 | 0.092609 | 0.17187
18 | 0.18426 | 0.087958 | 0.17187
19 | 0.1831 | 0.079458 | 0.16733
20 | 0.17704 | 0.077391 | 0.16365
21 | 0.17679 | 0.075652 | 0.16289
22 | 0.17623 | 0.064783 | 0.15064
23 | 0.17187 |  | 0.14892
24 | 0.17187 |  | 0.14512
25 | 0.16733 |  | 0.13649
26 | 0.16518 |  | 0.13648
27 | 0.16365 |  | 0.13493
28 | 0.16289 |  | 0.13394
29 | 0.1613 |  | 0.131
30 | 0.15522 |  | 0.12369
31 | 0.15064 |  | 0.11781
32 | 0.14892 |  | 0.11044
33 | 0.14512 |  | 0.10966
34 | 0.13946 |  | 0.097143
35 | 0.13649 |  | 0.091228
36 | 0.13648 |  | 0.086857
37 | 0.13493 |  | 0.080125
38 | 0.13394 |  | 0.070571
39 | 0.13249 |  | 0.061061
40 | 0.13249 |  | 0.059184
41 | 0.13133 |  | 0.058476
42 | 0.131 |  | 0.044891
43 | 0.13054 |  | 0.042776
44 | 0.12369 |  | 0.038583
45 | 0.12123 |  | 0.033878
46 | 0.11781
47 | 0.11728
48 | 0.11046
49 | 0.11044
50 | 0.10966
51 | 0.10652
52 | 0.10435
53 | 0.10348
54 | 0.10336
55 | 0.097818
56 | 0.097143
57 | 0.096625
58 | 0.092609
59 | 0.091228
60 | 0.087958
61 | 0.086857
62 | 0.080125
63 | 0.079458
64 | 0.077391
65 | 0.075652
66 | 0.070571
67 | 0.064783
68 | 0.061061
69 | 0.059184
70 | 0.058476
71 | 0.044891
72 | 0.042776
73 | 0.038583
74 | 0.033878
Number 1 | Concrete - All Data Collected |  | Number 2 | Concrete, General |  | Number 3 | Concrete, Pre-Cast |  | Number 4 | Concrete, aerated | Number 5 | Concrete, Fibre reinforced
Paste below per kg Embodied Carbon |  |  | Paste below per kg Embodied Carbon |  |  | Paste below per kg Embodied Carbon |  |  | Paste below per kg Embodied Carbon |  | Paste below per kg Embodied Carbon
Per kg. Embodied Carbon (kg CO2/kg) | Data Point Number |  | Per kg. Embodied Carbon (kg CO2/kg) | Data Point Number |  | Per kg. Embodied Carbon (kg CO2/kg) | Data Point Number |  | Per kg. Embodied Carbon (kg CO2/kg) | Data Point Number | Per kg. Embodied Carbon (kg CO2/kg) | Data Point Number
0.55823 | 30224 |  | 0.16518 | 30146 |  | 0.3663 | 30402 |  | 0.55823 | 30224 | 0.11728 | 30746
0.53124 | 30223 |  | 0.1613 | 31538 |  | 0.32384 | 30393 |  | 0.53124 | 30223
0.50587 | 30834 |  | 0.15522 | 31539 |  | 0.29018 | 31390 |  | 0.50587 | 30834
0.48158 | 30222 |  | 0.13946 | 30218 |  | 0.28 | 31565 |  | 0.48158 | 30222
0.47343 | 30221 |  | 0.13249 | 30145 |  | 0.27774 | 31564 |  | 0.47343 | 30221
0.3663 | 30402 |  | 0.13249 | 30745 |  | 0.21375 | 31384 |  | 0.3388 | 30220
0.3388 | 30220 |  | 0.13133 | 31546 |  | 0.20642 | 31385
0.32384 | 30393 |  | 0.13054 | 30217 |  | 0.20554 | 31382
0.29018 | 31390 |  | 0.12123 | 30216 |  | 0.19735 | 31386
0.28 | 31565 |  | 0.11046 | 30215 |  | 0.19418 | 31383
0.27774 | 31564 |  | 0.10652 | 31537 |  | 0.18625 | 31570
0.21375 | 31384 |  | 0.10435 | 31536 |  | 0.18426 | 30764
0.20642 | 31385 |  | 0.10348 | 30875 |  | 0.1831 | 30219
0.20554 | 31382 |  | 0.10336 | 31572 |  | 0.17704 | 30893
0.19735 | 31386 |  | 0.097818 | 30214 |  | 0.17679 | 31388
0.19418 | 31383 |  | 0.096625 | 30212 |  | 0.17623 | 30894
0.18625 | 31570 |  | 0.092609 | 30874 |  | 0.17187 | 30400
0.18426 | 30764 |  | 0.087958 | 30211 |  | 0.17187 | 30401
0.1831 | 30219 |  | 0.079458 | 30209 |  | 0.16733 | 31569
0.17704 | 30893 |  | 0.077391 | 30878 |  | 0.16365 | 31387
0.17679 | 31388 |  | 0.075652 | 30877 |  | 0.16289 | 30399
0.17623 | 30894 |  | 0.064783 | 30876 |  | 0.15064 | 31389
0.17187 | 30400 |  |  |  |  | 0.14892 | 30892
0.17187 | 30401 |  |  |  |  | 0.14512 | 30398
0.16733 | 31569 |  |  |  |  | 0.13649 | 30397
0.16518 | 30146 |  |  |  |  | 0.13648 | 30396
0.16365 | 31387 |  |  |  |  | 0.13493 | 30395
0.16289 | 30399 |  |  |  |  | 0.13394 | 30763
0.1613 | 31538 |  |  |  |  | 0.131 | 31567
0.15522 | 31539 |  |  |  |  | 0.12369 | 30394
0.15064 | 31389 |  |  |  |  | 0.11781 | 30762
0.14892 | 30892 |  |  |  |  | 0.11044 | 30761
0.14512 | 30398 |  |  |  |  | 0.10966 | 31530
0.13946 | 30218 |  |  |  |  | 0.097143 | 30213
0.13649 | 30397 |  |  |  |  | 0.091228 | 31566
0.13648 | 30396 |  |  |  |  | 0.086857 | 30210
0.13493 | 30395 |  |  |  |  | 0.080125 | 30204
0.13394 | 30763 |  |  |  |  | 0.070571 | 30208
0.13249 | 30145 |  |  |  |  | 0.061061 | 30207
0.13249 | 30745 |  |  |  |  | 0.059184 | 30206
0.13133 | 31546 |  |  |  |  | 0.058476 | 30205
0.131 | 31567 |  |  |  |  | 0.044891 | 31568
0.13054 | 30217 |  |  |  |  | 0.042776 | 30203
0.12369 | 30394 |  |  |  |  | 0.038583 | 31381
0.12123 | 30216 |  |  |  |  | 0.033878 | 30202
0.11781 | 30762
0.11728 | 30746
0.11046 | 30215
0.11044 | 30761
0.10966 | 31530
0.10652 | 31537
0.10435 | 31536
0.10348 | 30875
0.10336 | 31572
0.097818 | 30214
0.097143 | 30213
0.096625 | 30212
0.092609 | 30874
0.091228 | 31566
0.087958 | 30211
0.086857 | 30210
0.080125 | 30204
0.079458 | 30209
0.077391 | 30878
0.075652 | 30877
0.070571 | 30208
0.064783 | 30876
0.061061 | 30207
0.059184 | 30206
0.058476 | 30205
0.044891 | 31568
0.042776 | 30203
0.038583 | 31381
0.033878 | 30202

## Glass
Unnamed: 5 | Unnamed: 6 | Unnamed: 7 | Unnamed: 8 | Unnamed: 9 | Unnamed: 10 | Unnamed: 11 | Unnamed: 12 | Unnamed: 13 | Unnamed: 14 | Unnamed: 15 | Unnamed: 17 | Unnamed: 18 | Unnamed: 19
Materials | Embodied Carbon - kgCO2e/kg | Comments |  |  |  |  | DQI Score | DQI Version |  |  |  |  | Name Exactly as in ICE DB
Glass, General, per kg | 1.437 | 2.5kg glass per mm thickness, per m2. Embodied carbon of the glass is the average of data collected, from 109 datapoints |  |  |  |  | 0.63628 | V1.0 |  |  |  |  | Glass, General, per kg
Glass, Glazing, Double, per kg | 1.6256 | 2.5kg glass per mm thickness, per m2. Embodied carbon of the glass is the average of data collected, from 10 datapoints |  |  |  |  | 0.53968 | V1.0 |  |  |  |  | Glass, Glazing, Double, per kg
Glass, Glazing triple, per kg | 1.747 | 2.5kg glass per mm thickness, per m2. Embodied carbon of the glass is the average of data collected, from 6 datapoints |  |  |  |  | 0.5381 | V1.0 |  |  |  |  | Glass, Glazing triple, per kg
Glass, Toughened, per kg | 1.6672 | 2.5kg glass per mm thickness, per m2. Embodied carbon of the glass is the average of data collected, from 43 datapoints |  |  |  |  | 0.6 | V1.0 |  |  |  |  | Glass, Toughened, per kg
Glass, Multi layer safety, filled core, fire resistant, toughened, per kg | 2.0818 | 2.5kg glass per mm thickness, per m2. Embodied carbon of the glass is the average of data collected, from 6 datapoints |  |  |  |  | 0.6 | V1.0 |  |  |  |  | Glass, Multi layer safety, filled core, fire resistant, toughened, per kg
Glass, Multi layer safety, unfilled, per kg | 1.5555 | 2.5kg glass per mm thickness, per m2. Embodied carbon of the glass is the average of data collected, from 8 datapoints |  |  |  |  | 0.54286 | V1.0 |  |  |  |  | Glass, Multi layer safety, unfilled, per kg
Glass, sky light or roof, with frame, per kg | 3.1019 | 2.5kg glass per mm thickness, per m2. Embodied carbon of the glass is the average of data collected, from 5 datapoints |  |  |  |  | 0.51429 | V1.0 |  |  |  |  | Glass, sky light or roof, with frame, per kg
Glazing by thickness of glass - Per m2
These values apply to the thickness of pure glass. The specified thickness does not include any spacers, voids, cavity…etc. The values exclude any framing material, unless otherwise specified. Some of the values are to be applied per 1 mm of glass. Be careful to multiply this by the thickness of glass that you require. For example, if a double glazing unit is made up of 4mm glass, 12 mm spacer, 4mm glass. This gives a total glass thickness of 8mm.The thickness of the glazing unit (20mm in this case) is not used in this data.
Single glass pane - no frame
Materials | Embodied Carbon - kgCO2e/m2 |  |  | Comments |  |  | DQI Score | DQI Version |  |  |  |  | Name Exactly as in ICE DB
per mm glass, 1 mm of glass, ex frame | 3.5924 |  |  | Single panel of glass. Embodied carbon of the glass is the average of data collected, from 109 datapoints |  |  | 0.63628 | V1.0 |  |  |  |  | Single pane, per mm glass, 1 mm of glass, ex frame
3 mm of glass, ex frame | 10.7773 | [5 empty] | 0.63628 | V1.0 |  |  |  |  | Single pane, 3 mm of glass, ex frame
4 mm of glass, ex frame | 14.3697 | [5 empty] | 0.63628 | V1.0 |  |  |  |  | Single pane, 4 mm of glass, ex frame
5 mm of glass, ex frame | 17.9621 | [5 empty] | 0.63628 | V1.0 |  |  |  |  | Single pane, 5 mm of glass, ex frame
6 mm of glass, ex frame | 21.5545 | [5 empty] | 0.63628 | V1.0 |  |  |  |  | Single pane, 6 mm of glass, ex frame
7 mm of glass, ex frame | 25.1469 | [5 empty] | 0.63628 | V1.0 |  |  |  |  | Single pane, 7 mm of glass, ex frame
8 mm of glass, ex frame | 28.7393 | [5 empty] | 0.63628 | V1.0 |  |  |  |  | Single pane, 8 mm of glass, ex frame
10 mm of glass, ex frame | 35.9242 | [5 empty] | 0.63628 | V1.0 |  |  |  |  | Single pane, 10 mm of glass, ex frame
12 mm of glass, ex frame | 43.109 | [5 empty] | 0.63628 | V1.0 |  |  |  |  | Single pane, 12 mm of glass, ex frame
Double glazing - no frame
Materials | Embodied Carbon - kgCO2e/m2 |  |  | Comments |  |  | DQI Score | DQI Version |  |  |  |  | Name Exactly as in ICE DB
per mm glass, 1 mm of glass, ex cavity and ex frame | 4.064 |  |  | Total thickness of glass excludes any spacer thickness. Air or argon filled.. Embodied carbon of the glass is the average of data collected, from 10 datapoints |  |  | 0.53968 | V1.0 |  |  |  |  | Double glazed unit, per mm glass, 1 mm of glass, ex cavity and ex frame
8 mm of glass, ex cavity and ex frame | 32.512 | [5 empty] | 0.53968 | V1.0 |  |  |  |  | Double glazed unit, 8 mm of glass, ex cavity and ex frame
10 mm of glass, ex cavity and ex frame | 40.64 | [5 empty] | 0.53968 | V1.0 |  |  |  |  | Double glazed unit, 10 mm of glass, ex cavity and ex frame
12 mm of glass, ex cavity and ex frame | 48.768 | [5 empty] | 0.53968 | V1.0 |  |  |  |  | Double glazed unit, 12 mm of glass, ex cavity and ex frame
14 mm of glass, ex cavity and ex frame | 56.896 | [5 empty] | 0.53968 | V1.0 |  |  |  |  | Double glazed unit, 14 mm of glass, ex cavity and ex frame
16 mm of glass, ex cavity and ex frame | 65.024 | [5 empty] | 0.53968 | V1.0 |  |  |  |  | Double glazed unit, 16 mm of glass, ex cavity and ex frame
20 mm of glass, ex cavity and ex frame | 81.28 | [5 empty] | 0.53968 | V1.0 |  |  |  |  | Double glazed unit, 20 mm of glass, ex cavity and ex frame
Triple glazing - no frame
Materials | Embodied Carbon - kgCO2e/m2 |  |  | Comments |  |  | DQI Score | DQI Version |  |  |  |  | Name Exactly as in ICE DB
per mm glass, 1 mm of glass, ex cavity and ex frame | 4.3675 |  |  | Total thickness of glass excludes any spacer thickness. Air or argon filled.. Embodied carbon of the glass is the average of data collected, from 6 datapoints |  |  | 0.5381 | V1.0 |  |  |  |  | Triple glazed unit, per mm glass, 1 mm of glass, ex cavity and ex frame
12 mm of glass, ex cavity and ex frame | 52.4097 | [5 empty] | 0.5381 | V1.0 |  |  |  |  | Triple glazed unit, 12 mm of glass, ex cavity and ex frame
15 mm of glass, ex cavity and ex frame | 65.5122 | [5 empty] | 0.5381 | V1.0 |  |  |  |  | Triple glazed unit, 15 mm of glass, ex cavity and ex frame
18 mm of glass, ex cavity and ex frame | 78.6146 | [5 empty] | 0.5381 | V1.0 |  |  |  |  | Triple glazed unit, 18 mm of glass, ex cavity and ex frame
20 mm of glass, ex cavity and ex frame | 87.3495 | [5 empty] | 0.5381 | V1.0 |  |  |  |  | Triple glazed unit, 20 mm of glass, ex cavity and ex frame
24 mm of glass, ex cavity and ex frame | 104.8195 | [5 empty] | 0.5381 | V1.0 |  |  |  |  | Triple glazed unit, 24 mm of glass, ex cavity and ex frame
Multi layer safety glass, filled core - fire resistant - no frame
Materials | Embodied Carbon - kgCO2e/m2 |  |  | Comments |  |  | DQI Score | DQI Version |  |  |  |  | Name Exactly as in ICE DB
per mm glass, 1 mm of glass, ex frame | 5.2045 |  |  | Monolithic glass, core filled with fire resistant material, e.g. gel.. Embodied carbon of the glass is the average of data collected, from 6 datapoints |  |  | 0.6 | V1.0 |  |  |  |  | Multi layer safety, filled core, fire resistant, toughened, per mm glass, 1 mm of glass, ex frame
10 mm of glass, ex frame | 52.0448 | [5 empty] | 0.6 | V1.0 |  |  |  |  | Multi layer safety, filled core, fire resistant, toughened, 10 mm of glass, ex frame
12 mm of glass, ex frame | 62.4537 | [5 empty] | 0.6 | V1.0 |  |  |  |  | Multi layer safety, filled core, fire resistant, toughened, 12 mm of glass, ex frame
14 mm of glass, ex frame | 72.8627 | [5 empty] | 0.6 | V1.0 |  |  |  |  | Multi layer safety, filled core, fire resistant, toughened, 14 mm of glass, ex frame
16 mm of glass, ex frame | 83.2716 | [5 empty] | 0.54286 | V1.0 |  |  |  |  | Multi layer safety, filled core, fire resistant, toughened, 16 mm of glass, ex frame
Multi layer safety glass, not a filled core - no frame
Materials | Embodied Carbon - kgCO2e/m2 |  |  | Comments |  |  | DQI Score | DQI Version |  |  |  |  | Name Exactly as in ICE DB
per mm glass, 1 mm of glass, ex frame | 3.8888 |  |  | Monolithic glass. Embodied carbon of the glass is the average of data collected, from 8 datapoints |  |  | 0.54286 | V1.0 |  |  |  |  | Multi layer safety, per mm glass, 1 mm of glass, ex frame
8 mm of glass, ex frame | 31.1103 | [5 empty] | 0.54286 | V1.0 |  |  |  |  | Multi layer safety, 8 mm of glass, ex frame
10 mm of glass, ex frame | 38.8879 | [5 empty] | 0.54286 | V1.0 |  |  |  |  | Multi layer safety, 10 mm of glass, ex frame
12 mm of glass, ex frame | 46.6655 | [5 empty] | 0.54286 | V1.0 |  |  |  |  | Multi layer safety, 12 mm of glass, ex frame
16 mm of glass, ex frame | 62.2206 | [5 empty] | 0.6 | V1.0 |  |  |  |  | Multi layer safety, 16 mm of glass, ex frame
Toughened glass - no frame
Materials | Embodied Carbon - kgCO2e/m2 |  |  | Comments |  |  | DQI Score | DQI Version |  |  |  |  | Name Exactly as in ICE DB
per mm glass, 1 mm of glass, ex frame | 4.1681 |  |  | Toughened. Embodied carbon of the glass is the average of data collected, from 43 datapoints |  |  | 0.6 | V1.0 |  |  |  |  | Toughened, per mm glass, 1 mm of glass, ex frame
2 mm of glass, ex frame | 8.3361 | [5 empty] | 0.6 | V1.0 |  |  |  |  | Toughened, 2 mm of glass, ex frame
3 mm of glass, ex frame | 12.5042 | [5 empty] | 0.6 | V1.0 |  |  |  |  | Toughened, 3 mm of glass, ex frame
4 mm of glass, ex frame | 16.6723 | [5 empty] | 0.6 | V1.0 |  |  |  |  | Toughened, 4 mm of glass, ex frame
5 mm of glass, ex frame | 20.8404 | [5 empty] | 0.6 | V1.0 |  |  |  |  | Toughened, 5 mm of glass, ex frame
6 mm of glass, ex frame | 25.0084 | [5 empty] | 0.6 | V1.0 |  |  |  |  | Toughened, 6 mm of glass, ex frame
8 mm of glass, ex frame | 33.3446 | [5 empty] | 0.6 | V1.0 |  |  |  |  | Toughened, 8 mm of glass, ex frame
10 mm of glass, ex frame | 41.6807 | [5 empty] | 0.6 | V1.0 |  |  |  |  | Toughened, 10 mm of glass, ex frame
12 mm of glass, ex frame | 50.0169 | [5 empty] | 0.6 | V1.0 |  |  |  |  | Toughened, 12 mm of glass, ex frame
15 mm of glass, ex frame | 62.5211 | [5 empty] | 0.51429 | V1.0 |  |  |  |  | Toughened, 15 mm of glass, ex frame
Skylight or roof light - with frame
Materials | Embodied Carbon - kgCO2e/m2 |  |  | Comments |  |  | DQI Score | DQI Version |  |  |  |  | Name Exactly as in ICE DB
Roof or skylight, inc frame | 268 |  |  | Includes frame and glazing unit.. Embodied carbon of the glass is the average of data collected, from 5 datapoints |  |  | 0.51429 | V1.0 |  |  |  |  | Roof or skylight, inc frame
The below statistics have come from the data collected for the ICE version stated at the top of this material profile. These statistics are taken from all of the data collected in the backend ICE database, which is not publicly available. The categories of sub-material types are sometimes merged in the final version of the publicly available ICE database, e.g. if sample size is deemed individually too low across similar categories. The below statistics may therefore show different data for similar sounding material sub-categories, in some instances. These statistics are provided for transparency and general information purposes. It is recommended to use the main embodied carbon data shown above, rather than the statistical averages presented here. For example, for some materials the average embodied carbon of all data collected is a poor indicator of the average embodied carbon of that material. This may arise due to sub-material types that have an unusually high or low impact. Those sub-material types may have a low market share. In such cases, they could influence the statistical average unfairly. For this reason, some of the material and sub-material categories in the main ICE Database considers the consumption mixture of various sub-material types.
Main Material | Sample Size | Average Embodied Carbon (kg CO2e/kg) | Min Embodied Carbon (kg CO2e/kg) | Max Embodied Carbon (kg CO2e/kg) | Standard Deviation Embodied Carbon (kg CO2e/kg) | Variance Based on a Sample (Excel Var Function) Embodied Carbon (kg CO2e/kg) | Comments
Glass - All Data Collected | 166 | 1.6157 | 0.92 | 5.0617 | 0.45335 | 0.20552 | This data doesn’t include any modelled datapoints, e.g. datapoints that have modelled a consumption mixture of sub-material types. It is all data collected from the literature. All sub-categories may not be shown.
Glass, General | 89 | 1.443 | 0.92 | 2.0267 | 0.20538 | 0.042182
Glass, Toughened | 43 | 1.6672 | 1.3067 | 2.44 | 0.23165 | 0.053662
Glass, Glazing, Double | 9 | 1.6558 | 1.472 | 1.94 | 0.13961 | 0.01949
Glass, Multi layer safety, unfilled | 6 | 1.5247 | 1.4221 | 1.6519 | 0.077852 | 0.0060609
Glass, Multi layer safety, filled core, fire resistant, toughened | 6 | 2.0818 | 1.9469 | 2.2029 | 0.082648 | 0.0068308
Glass, Glazing triple | 6 | 1.7429 | 1.6533 | 1.8467 | 0.076862 | 0.0059078
For some of the sub-categories, mainly with larger sample sizes, the percentiles are shown below
Main Material | Percentiles - Where Available - kgCO2e per kg | [6 empty] | Comments
| 10 | 20 | 25 | 50 | 75 | 80 | 90
Glass - All Data Collected | 1.2914 | 1.32 | 1.3567 | 1.53 | 1.6875 | 1.7386 | 1.9469 | For small sample sizes data for a particular percentile may not be available.
Glass, General | 1.25 | 1.295 | 1.296 | 1.4167 | 1.5533 | 1.555 | 1.65
Glass, Toughened | 1.3772 | 1.4856 | 1.5067 | 1.63 | 1.765 | 1.8171 | 1.9892
Glass, Glazing, Double | 1.3447 | 1.4756 | 1.4855 | 1.6402 | 1.7297 | 1.795 | 1.9279
Glass, Multi layer safety, unfilled |  | 1.4426 | 1.4624 | 1.5479 | 1.6343 | 1.6692
Glass, Multi layer safety, filled core, fire resistant, toughened |  | 1.9729 | 1.9957 | 2.0974 | 2.1513 | 2.1754
Glass, Glazing triple |  | 1.6627 | 1.6708 | 1.7176 | 1.8525 | 1.8607
1e-10
Data quality is rated according to our data quality matrix. The below DQI scores are the average data quality collected for each material category. They use the same pool of data as for the summary statistics further above.
Main Material | Sample Size | DQI Method (Max 5) | DQI Assurance (Max 5) | DQI Temporal (Max 5) | DQI Geographic (Max 5) | DQI Transparency (Max 5) | DQI Sample Size (Max 10) | DQI Total - % (Max 100%)
Glass | 166 | 5 | 2.9639 | 4.9699 | 3.4398 | 1.994 | 9 | 0.78193
Glass, General | 89 | 5 | 2.9775 | 5 | 2.9551 | 1.9888 | 7 | 0.71204
Glass, Toughened | 43 | 5 | 3 | 5 | 4 | 2 | 5 | 0.68571
Glass, Glazing, Double | 9 | 5 | 2.8889 | 5 | 4 | 2 | 3 | 0.6254
Glass, Multi layer safety, unfilled | 6 | 5 | 3 | 5 | 4 | 2 | 3 | 0.62857
Glass, Multi layer safety, filled core, fire resistant, toughened | 6 | 5 | 3 | 5 | 4 | 2 | 3 | 0.62857
Glass, Glazing triple | 6 | 5 | 2.8333 | 5 | 4 | 2 | 3 | 0.62381
Material Properties
The material properties below were originally from CIBSE Guide A (ref. 174). The densities of most materials varies within a sensible range. Densities within the ICE Database may differ.
Material Properties (CIBSE Data)
Material |  | Condition | Thermal conductivity (W-m-1 K-1) | Density (kg m-3) | Specific heat (J kg-1 K-1) | Thermal Diffusivity (M^2 S-1)
cellular sheet |  |  | 0.048 | 140 | 840 | 4.0816e-07
foam |  | At 50°C | 0.056 | 130 | 750 | 5.7436e-07
|  |  | 0.052 | 140 | 840 | 4.4218e-07
solid (soda-lime) |  | At 10°C | 1.05 | 2500 | 840 | 5e-07
Glass fibre/wool:
fibre quilt |  |  | 0.04 | 12 | 840 | 3.9683e-06
fibre slab |  |  | 0.035 | 25 | 1000 | 1.4e-06
fibre, strawboard-like |  |  | 0.085 | 300 | 2100 | 1.3492e-07
wool |  | At 10°C | 0.04 | 10 | 840 | 4.7619e-06
|  | At 10°C | 0.04 | 12 | 840 | 3.9683e-06
|  | At 10°C | 0.037 | 16 | 840 | 2.753e-06
|  | At 10°C | 0.033 | 24 | 840 | 1.6369e-06
|  | At 10°C | 0.032 | 32 | 840 | 1.1905e-06
|  | At 10°C | 0.03 | 48 | 840 | 7.4405e-07
|  | At 10°C | 0.031 | 80 | 840 | 4.6131e-07
wool, resin bonded |  | At 50°C | 0.036 | 24 | 1000 | 1.5e-06
The below contains all the datapoints collected for this material, along with data for various sub-categories. This data is used to produce the histograms. It could be used for further statistical analysis. These values do not include any modelled data, e.g. does not include data taken from the cement, mortar and concrete model.
| 1 | 2 | 3 | 4 | 5 | 6 | 7 | 8
Datapoint No. | Glass - All Data Collected | Glass, General | Glass, Toughened | Glass, Glazing, Double | Glass, Multi layer safety, unfilled | Glass, Multi layer safety, filled core, fire resistant, toughened | Glass, Glazing triple
1 | 5.0617 | 2.0267 | 2.44 | 1.94 | 1.7386 | 2.2029 | 1.8701 | 1e-10
2 | 4.193 | 2 | 2.2133 | 1.8188 | 1.6519 | 2.1341 | 1.8467
3 | 3.0255 | 1.9543 | 2.08 | 1.7 | 1.5814 | 2.1 | 1.7318
4 | 2.8854 | 1.91 | 2.03 | 1.6693 | 1.5574 | 2.0949 | 1.7033
5 | 2.596 | 1.84 | 1.928 | 1.6623 | 1.5385 | 2.0119 | 1.6767
6 | 2.44 | 1.7933 | 1.9 | 1.6181 | 1.5065 | 1.9469 | 1.6533
7 | 2.3749 | 1.76 | 1.89 | 1.555 | 1.4478
8 | 2.2133 | 1.76 | 1.8533 | 1.49 | 1.4221
9 | 2.2029 | 1.73 | 1.808 | 1.472
10 | 2.1341 | 1.7029 | 1.792 | 1.3305
11 | 2.1 | 1.65 | 1.765
12 | 2.0949 | 1.65 | 1.76
13 | 2.08 | 1.64 | 1.76
14 | 2.03 | 1.6036 | 1.72
15 | 2.0267 | 1.5867 | 1.712
16 | 2.0119 | 1.576 | 1.71
17 | 2 | 1.576 | 1.695
18 | 1.9543 | 1.56 | 1.68
19 | 1.9469 | 1.56 | 1.6733
20 | 1.94 | 1.56 | 1.656
21 | 1.928 | 1.556 | 1.64
22 | 1.91 | 1.555 | 1.63
23 | 1.9 | 1.555 | 1.6267
24 | 1.89 | 1.5543 | 1.6267
25 | 1.8701 | 1.5543 | 1.6084
26 | 1.8533 | 1.5533 | 1.6
27 | 1.8467 | 1.5533 | 1.576
28 | 1.84 | 1.5533 | 1.57
29 | 1.8188 | 1.552 | 1.56
30 | 1.808 | 1.552 | 1.54
31 | 1.7933 | 1.55 | 1.5333
32 | 1.792 | 1.5333 | 1.52
33 | 1.765 | 1.5333 | 1.5067
34 | 1.76 | 1.53 | 1.4933
35 | 1.76 | 1.52 | 1.488
36 | 1.76 | 1.52 | 1.4758
37 | 1.76 | 1.52 | 1.44
38 | 1.7386 | 1.52 | 1.44
39 | 1.7318 | 1.52 | 1.388
40 | 1.73 | 1.5137 | 1.37
41 | 1.72 | 1.51 | 1.3533
42 | 1.712 | 1.48 | 1.332
43 | 1.71 | 1.48 | 1.3067
44 | 1.7033 | 1.475
45 | 1.7029 | 1.47
46 | 1.7 | 1.4667
47 | 1.695 | 1.464
48 | 1.68 | 1.444
49 | 1.6767 | 1.44
50 | 1.6733 | 1.44
51 | 1.6693 | 1.436
52 | 1.6623 | 1.4306
53 | 1.656 | 1.43
54 | 1.6533 | 1.4178
55 | 1.6519 | 1.4167
56 | 1.65 | 1.4133
57 | 1.65 | 1.4133
58 | 1.64 | 1.408
59 | 1.64 | 1.4
60 | 1.63 | 1.3947
61 | 1.6267 | 1.3867
62 | 1.6267 | 1.3867
63 | 1.6181 | 1.3747
64 | 1.6084 | 1.37
65 | 1.6036 | 1.365
66 | 1.6 | 1.36
67 | 1.5867 | 1.36
68 | 1.5814 | 1.3501
69 | 1.576 | 1.3433
70 | 1.576 | 1.336
71 | 1.576 | 1.3284
72 | 1.57 | 1.3267
73 | 1.56 | 1.324
74 | 1.56 | 1.32
75 | 1.56 | 1.3
76 | 1.56 | 1.3
77 | 1.5574 | 1.3
78 | 1.556 | 1.2967
79 | 1.555 | 1.2967
80 | 1.555 | 1.296
81 | 1.555 | 1.296
82 | 1.5543 | 1.296
83 | 1.5543 | 1.296
84 | 1.5533 | 1.296
85 | 1.5533 | 1.296
86 | 1.5533 | 1.296
87 | 1.552 | 1.296
88 | 1.552 | 1.295
89 | 1.55 | 1.295
90 | 1.54 | 1.2933
91 | 1.5385 | 1.2933
92 | 1.5333 | 1.2914
93 | 1.5333 | 1.2914
94 | 1.5333 | 1.288
95 | 1.53 | 1.2773
96 | 1.52 | 1.2733
97 | 1.52 | 1.2589
98 | 1.52 | 1.2533
99 | 1.52 | 1.25
100 | 1.52 | 1.236
101 | 1.52 | 1.23
102 | 1.5137 | 1.2213
103 | 1.51 | 1.2126
104 | 1.5067 | 1.195
105 | 1.5065 | 1.16
106 | 1.4933 | 1.1367
107 | 1.49 | 1.112
108 | 1.488 | 0.984
109 | 1.48 | 0.92
110 | 1.48
111 | 1.4758
112 | 1.475
113 | 1.472
114 | 1.47
115 | 1.4667
116 | 1.464
117 | 1.4478
118 | 1.444
119 | 1.44
120 | 1.44
121 | 1.44
122 | 1.44
123 | 1.436
124 | 1.4306
125 | 1.43
126 | 1.4221
127 | 1.4178
128 | 1.4167
129 | 1.4133
130 | 1.4133
131 | 1.408
132 | 1.4
133 | 1.3947
134 | 1.388
135 | 1.3867
136 | 1.3867
137 | 1.3747
138 | 1.37
139 | 1.37
140 | 1.365
141 | 1.36
142 | 1.36
143 | 1.3533
144 | 1.3501
145 | 1.3433
146 | 1.336
147 | 1.332
148 | 1.3305
149 | 1.3284
150 | 1.3267
151 | 1.324
152 | 1.32
153 | 1.3067
154 | 1.3
155 | 1.3
156 | 1.3
157 | 1.2967
158 | 1.2967
159 | 1.296
160 | 1.296
161 | 1.296
162 | 1.296
163 | 1.296
164 | 1.296
165 | 1.296
166 | 1.296
167 | 1.295
168 | 1.295
169 | 1.2933
170 | 1.2933
171 | 1.2914
172 | 1.2914
173 | 1.288
174 | 1.2773
175 | 1.2733
176 | 1.2589
177 | 1.2533
178 | 1.25
179 | 1.236
180 | 1.23
181 | 1.2213
182 | 1.2126
183 | 1.195
184 | 1.16
185 | 1.1477
186 | 1.1367
187 | 1.112
188 | 0.984
189 | 0.92
Number 1 | Glass - All Data Collected |  | Number 2 | Glass, General |  | Number 3 | Glass, Toughened |  | Number 4 | Glass, Glazing, Double | Number 5 | Glass, Multi layer safety, unfilled
Paste below per kg Embodied Carbon |  |  | Paste below per kg Embodied Carbon |  |  | Paste below per kg Embodied Carbon |  |  | Paste below per kg Embodied Carbon |  | Paste below per kg Embodied Carbon
Per kg. Embodied Carbon (kg CO2/kg) | Data Point Number |  | Per kg. Embodied Carbon (kg CO2/kg) | Data Point Number |  | Per kg. Embodied Carbon (kg CO2/kg) | Data Point Number |  | Per kg. Embodied Carbon (kg CO2/kg) | Data Point Number | Per kg. Embodied Carbon (kg CO2/kg) | Data Point Number
5.0617 | 30769 |  | 2.0267 | 31328 |  | 2.44 | 31479 |  | 1.94 | 31436 | 1.7386 | 31044
4.193 | 30770 |  | 2 | 31329 |  | 2.2133 | 31480 |  | 1.8188 | 30410 | 1.6519 | 31467
3.0255 | 30771 |  | 1.9543 | 31330 |  | 2.08 | 31481 |  | 1.7 | 31437 | 1.5814 | 31468
2.8854 | 30772 |  | 1.91 | 31331 |  | 2.03 | 31482 |  | 1.6693 | 31438 | 1.5574 | 31045
2.596 | 30407 |  | 1.84 | 31332 |  | 1.928 | 31483 |  | 1.6623 | 31439 | 1.5385 | 31469
2.44 | 31479 |  | 1.7933 | 31333 |  | 1.9 | 31484 |  | 1.6181 | 31362 | 1.5065 | 31470
2.3749 | 30408 |  | 1.76 | 31334 |  | 1.89 | 31413 |  | 1.555 | 31440 | 1.4478 | 31471
2.2133 | 31480 |  | 1.76 | 31442 |  | 1.8533 | 31485 |  | 1.49 | 31363 | 1.4221 | 31472
2.2029 | 31322 |  | 1.73 | 31335 |  | 1.808 | 31414 |  | 1.472 | 31441
2.1341 | 31323 |  | 1.7029 | 31336 |  | 1.792 | 31486 |  | 1.3305 | 31166
2.1 | 31324 |  | 1.65 | 31337 |  | 1.765 | 31487
2.0949 | 31325 |  | 1.65 | 31443 |  | 1.76 | 31415
2.08 | 31481 |  | 1.64 | 31444 |  | 1.76 | 31416
2.03 | 31482 |  | 1.6036 | 30411 |  | 1.72 | 31488
2.0267 | 31328 |  | 1.5867 | 31473 |  | 1.712 | 31489
2.0119 | 31326 |  | 1.576 | 31338 |  | 1.71 | 31490
2 | 31329 |  | 1.576 | 31445 |  | 1.695 | 31417
1.9543 | 31330 |  | 1.56 | 31346 |  | 1.68 | 31418
1.9469 | 31327 |  | 1.56 | 31055 |  | 1.6733 | 31491
1.94 | 31436 |  | 1.56 | 31347 |  | 1.656 | 31419
1.928 | 31483 |  | 1.556 | 31056 |  | 1.64 | 31492
1.91 | 31331 |  | 1.555 | 31057 |  | 1.63 | 31493
1.9 | 31484 |  | 1.555 | 31348 |  | 1.6267 | 31420
1.89 | 31413 |  | 1.5543 | 31058 |  | 1.6267 | 31421
1.8701 | 30409 |  | 1.5543 | 31349 |  | 1.6084 | 31494
1.8533 | 31485 |  | 1.5533 | 31059 |  | 1.6 | 31495
1.8467 | 31434 |  | 1.5533 | 31060 |  | 1.576 | 31496
1.84 | 31332 |  | 1.5533 | 31350 |  | 1.57 | 31422
1.8188 | 30410 |  | 1.552 | 31351 |  | 1.56 | 31423
1.808 | 31414 |  | 1.552 | 31360 |  | 1.54 | 31497
1.7933 | 31333 |  | 1.55 | 31361 |  | 1.5333 | 31498
1.792 | 31486 |  | 1.5333 | 31339 |  | 1.52 | 31424
1.765 | 31487 |  | 1.5333 | 31446 |  | 1.5067 | 31499
1.76 | 31415 |  | 1.53 | 31447 |  | 1.4933 | 31425
1.76 | 31334 |  | 1.52 | 30887 |  | 1.488 | 31426
1.76 | 31416 |  | 1.52 | 30888 |  | 1.4758 | 31500
1.76 | 31442 |  | 1.52 | 30889 |  | 1.44 | 31427
1.7386 | 31044 |  | 1.52 | 30890 |  | 1.44 | 31501
1.7318 | 31431 |  | 1.52 | 30891 |  | 1.388 | 31502
1.73 | 31335 |  | 1.5137 | 30773 |  | 1.37 | 31428
1.72 | 31488 |  | 1.51 | 31474 |  | 1.3533 | 31503
1.712 | 31489 |  | 1.48 | 31448 |  | 1.332 | 31429
1.71 | 31490 |  | 1.48 | 31504 |  | 1.3067 | 31430
1.7033 | 31435 |  | 1.475 | 31449
1.7029 | 31336 |  | 1.47 | 31340
1.7 | 31437 |  | 1.4667 | 31475
1.695 | 31417 |  | 1.464 | 31450
1.68 | 31418 |  | 1.444 | 31505
1.6767 | 31432 |  | 1.44 | 31476
1.6733 | 31491 |  | 1.44 | 31451
1.6693 | 31438 |  | 1.436 | 31341
1.6623 | 31439 |  | 1.4306 | 30774
1.656 | 31419 |  | 1.43 | 31506
1.6533 | 31433 |  | 1.4178 | 30775
1.6519 | 31467 |  | 1.4167 | 31452
1.65 | 31337 |  | 1.4133 | 31342
1.65 | 31443 |  | 1.4133 | 31453
1.64 | 31444 |  | 1.408 | 31507
1.64 | 31492 |  | 1.4 | 31477
1.63 | 31493 |  | 1.3947 | 31454
1.6267 | 31420 |  | 1.3867 | 31508
1.6267 | 31421 |  | 1.3867 | 31509
1.6181 | 31362 |  | 1.3747 | 31455
1.6084 | 31494 |  | 1.37 | 31456
1.6036 | 30411 |  | 1.365 | 31510
1.6 | 31495 |  | 1.36 | 31457
1.5867 | 31473 |  | 1.36 | 31511
1.5814 | 31468 |  | 1.3501 | 30412
1.576 | 31338 |  | 1.3433 | 31512
1.576 | 31445 |  | 1.336 | 31513
1.576 | 31496 |  | 1.3284 | 31514
1.57 | 31422 |  | 1.3267 | 31478
1.56 | 31346 |  | 1.324 | 31458
1.56 | 31423 |  | 1.32 | 31515
1.56 | 31055 |  | 1.3 | 31046
1.56 | 31347 |  | 1.3 | 31352
1.5574 | 31045 |  | 1.3 | 31459
1.556 | 31056 |  | 1.2967 | 31047
1.555 | 31057 |  | 1.2967 | 31353
1.555 | 31348 |  | 1.296 | 31048
1.555 | 31440 |  | 1.296 | 31049
1.5543 | 31058 |  | 1.296 | 31050
1.5543 | 31349 |  | 1.296 | 31051
1.5533 | 31059 |  | 1.296 | 31354
1.5533 | 31060 |  | 1.296 | 31355
1.5533 | 31350 |  | 1.296 | 31356
1.552 | 31351 |  | 1.296 | 31460
1.552 | 31360 |  | 1.295 | 31052
1.55 | 31361 |  | 1.295 | 31357
1.54 | 31497 |  | 1.2933 | 31053
1.5385 | 31469 |  | 1.2933 | 31358
1.5333 | 31339 |  | 1.2914 | 31054
1.5333 | 31446 |  | 1.2914 | 31359
1.5333 | 31498 |  | 1.288 | 31516
1.53 | 31447 |  | 1.2773 | 31461
1.52 | 30887 |  | 1.2733 | 31517
1.52 | 30888 |  | 1.2589 | 31462
1.52 | 30889 |  | 1.2533 | 31463
1.52 | 30890 |  | 1.25 | 31518
1.52 | 30891 |  | 1.236 | 31519
1.52 | 31424 |  | 1.23 | 31520
1.5137 | 30773 |  | 1.2213 | 31521
1.51 | 31474 |  | 1.2126 | 31522
1.5067 | 31499 |  | 1.195 | 31464
1.5065 | 31470 |  | 1.16 | 31465
1.4933 | 31425 |  | 1.1367 | 31466
1.49 | 31363 |  | 1.112 | 30777
1.488 | 31426 |  | 0.984 | 30915
1.48 | 31448 |  | 0.92 | 31006
1.48 | 31504
1.4758 | 31500
1.475 | 31449
1.472 | 31441
1.47 | 31340
1.4667 | 31475
1.464 | 31450
1.4478 | 31471
1.444 | 31505
1.44 | 31427
1.44 | 31476
1.44 | 31451
1.44 | 31501
1.436 | 31341
1.4306 | 30774
1.43 | 31506
1.4221 | 31472
1.4178 | 30775
1.4167 | 31452
1.4133 | 31342
1.4133 | 31453
1.408 | 31507
1.4 | 31477
1.3947 | 31454
1.388 | 31502
1.3867 | 31508
1.3867 | 31509
1.3747 | 31455
1.37 | 31428
1.37 | 31456
1.365 | 31510
1.36 | 31457
1.36 | 31511
1.3533 | 31503
1.3501 | 30412
1.3433 | 31512
1.336 | 31513
1.332 | 31429
1.3305 | 31166
1.3284 | 31514
1.3267 | 31478
1.324 | 31458
1.32 | 31515
1.3067 | 31430
1.3 | 31046
1.3 | 31352
1.3 | 31459
1.2967 | 31047
1.2967 | 31353
1.296 | 31048
1.296 | 31049
1.296 | 31050
1.296 | 31051
1.296 | 31354
1.296 | 31355
1.296 | 31356
1.296 | 31460
1.295 | 31052
1.295 | 31357
1.2933 | 31053
1.2933 | 31358
1.2914 | 31054
1.2914 | 31359
1.288 | 31516
1.2773 | 31461
1.2733 | 31517
1.2589 | 31462
1.2533 | 31463
1.25 | 31518
1.236 | 31519
1.23 | 31520
1.2213 | 31521
1.2126 | 31522
1.195 | 31464
1.16 | 31465
1.1477 | 30776
1.1367 | 31466
1.112 | 30777
0.984 | 30915
0.92 | 31006

## Insulation
Unnamed: 5 | Unnamed: 6 | Unnamed: 7 | Unnamed: 8 | Unnamed: 9 | Unnamed: 10 | Unnamed: 11 | Unnamed: 12 | Unnamed: 13 | Unnamed: 14 | Unnamed: 15 | Unnamed: 17 | Unnamed: 18 | Unnamed: 19
Materials | Embodied Carbon - kgCO2e/kg | Comments |  |  |  |  | DQI Score | DQI Version |  |  |  |  | Name Exactly as in ICE DB
Insulation, Glass Wool | 1.5327 | Average of data collected, 362 datapoints. Possible overlaps between Glass Wool and other general Mineral Wool should be considered. Any data sources which included insulation attached to plasterboard or metals were excluded from the averages. |  |  |  |  | 0.6966 | V2.0 |  |  |  |  | Insulation, Glass Wool
Insulation, Mineral Wool | 1.2496 | Average of data collected, 462 datapoints. Possible overlaps between Mineral Wool and specific Glass Wool should be considered. This category also covers Stone Wool and Rock Wool insulation. Any data sources which included insulation attached to plasterboard or metals were excluded from the averages. |  |  |  |  | 0.71587 | V2.0 |  |  |  |  | Insulation, Mineral Wool
Insulation, Polyisocyanurate (PIR) | 3.0889 | Average of data collected, 37 datapoints. Limited data pool and manufacturer representation noted. Any data sources which included insulation attached to plasterboard or metals were excluded from the averages. |  |  |  |  | 0.66838 | V2.0 |  |  |  |  | Insulation, Polyisocyanurate (PIR)
Insulation, Polystyrene | 3.69 | Average of data collected, 94 datapoints. Any data sources which included insulation attached to plasterboard or metals were excluded from the averages. |  |  |  |  | 0.72372 | V2.0 |  |  |  |  | Insulation, Polystyrene
Insulation, Polyurethane Board | 4.5318 | Average of data collected, 10 datapoints. Any data sources which included insulation attached to plasterboard or metals were excluded from the averages. |  |  |  |  | 0.62 | V2.0 |  |  |  |  | Insulation, Polyurethane Board
The below statistics have come from the data collected for the ICE version stated at the top of this material profile. These statistics are taken from all of the data collected in the backend ICE database, which is not publicly available. The categories of sub-material types are sometimes merged in the final version of the publicly available ICE database, e.g. if sample size is deemed individually too low across similar categories. The below statistics may therefore show different data for similar sounding material sub-categories, in some instances. These statistics are provided for transparency and general information purposes. It is recommended to use the main embodied carbon data shown above, rather than the statistical averages presented here. For example, for some materials the average embodied carbon of all data collected is a poor indicator of the average embodied carbon of that material. This may arise due to sub-material types that have an unusually high or low impact. Those sub-material types may have a low market share. In such cases, they could influence the statistical average unfairly. For this reason, some of the material and sub-material categories in the main ICE Database considers the consumption mixture of various sub-material types.
Main Material | Sample Size | Average Embodied Carbon (kg CO2e/kg) | Min Embodied Carbon (kg CO2e/kg) | Max Embodied Carbon (kg CO2e/kg) | Standard Deviation Embodied Carbon (kg CO2e/kg) | Variance Based on a Sample (Excel Var Function) Embodied Carbon (kg CO2e/kg) | Comments
Insulation - All Data Collected | 965 | 1.6981 | 0.71515 | 6.2724 | 0.99225 | 0.98456 | This data doesn’t include any modelled datapoints, e.g. datapoints that have modelled a consumption mixture of sub-material types. It is all data collected from the literature. All sub-categories may not be shown.
Insulation, Glass Wool | 362 | 1.5327 | 0.73214 | 3.8242 | 0.54298 | 0.29482
Insulation, Mineral Wool | 462 | 1.2496 | 0.71515 | 3.8041 | 0.5521 | 0.30482
Insulation, Polyisocyanurate (PIR) | 37 | 3.0889 | 1.8833 | 3.9855 | 0.43395 | 0.18831
Insulation, Polystyrene | 94 | 3.69 | 1.1439 | 4.8936 | 0.82676 | 0.68353
Insulation, Polyurethane Board | 10 | 4.5318 | 3.9716 | 6.2724 | 0.68172 | 0.46474
Main Material | Percentiles - Where Available - kgCO2e per kg | [6 empty] | Comments
| 10 | 20 | 25 | 50 | 75 | 80 | 90
Insulation - All Data Collected | 0.86602 | 0.98636 | 1.0394 | 1.3036 | 1.9314 | 2.3053 | 3.3333 | For small sample sizes data for a particular percentile may not be available.
Insulation, Glass Wool | 0.96226 | 1.1335 | 1.2498 | 1.3701 | 1.7193 | 1.9142 | 2.2474
Insulation, Mineral Wool | 0.80293 | 0.87879 | 0.88869 | 1.1137 | 1.3446 | 1.4435 | 1.7637
Insulation, Polyisocyanurate (PIR) | 2.292 | 2.8844 | 2.9208 | 3.1268 | 3.3333 | 3.3333 | 3.4191
Insulation, Polystyrene | 2.5292 | 2.994 | 3.325 | 3.9954 | 4.2237 | 4.266 | 4.3618
Insulation, Polyurethane Board | 3.9897 | 4.1542 | 4.1581 | 4.2626 | 4.7219 | 4.9625 | 6.1502
1e-10
1e-10
Main Material | Core DQIs (50% of final DQI score)
| DQI Method (Max 5) | DQI Assurance (Max 5) | DQI Temporal (Max 5) | DQI Geographic (Max 5) | DQI Transparency (Max 5) | DQI Total - % (Max 100%)
Insulation
Insulation, Glass Wool | 3.3923 | 3.011 | 3.8094 | 2.8674 | 3 | 0.6432
Insulation, Mineral Wool | 3.6732 | 3.0346 | 4.1169 | 3.2273 | 2.9913 | 0.68173
Insulation, Polyisocyanurate (PIR) | 3.1081 | 3.1081 | 3.8378 | 2.8649 | 3 | 0.63676
Insulation, Polystyrene | 3.9574 | 3.117 | 3.9149 | 3.4468 | 3 | 0.69745
Insulation, Polyurethane Board | 3.2 | 2.9 | 3.9 | 3 | 3 | 0.64
Main Material | Category Average DQIs (50% of final DQI score)
| Sample Size | Mean Absolute Percentage Deviation - % | DQI Population & Precision (Max 5) | DQI Analytical (Max 5) | DQI Total - % (Max 100%)
Insulation
Insulation, Glass Wool | 362 | 0.2611 | 3.5 | 4 | 0.75
Insulation, Mineral Wool | 462 | 0.28763 | 3.5 | 4 | 0.75
Insulation, Polyisocyanurate (PIR) | 37 | 0.10308 | 3 | 4 | 0.7
Insulation, Polystyrene | 94 | 0.17093 | 3.5 | 4 | 0.75
Insulation, Polyurethane Board | 10 | 0.1 | 2 | 4 | 0.6
Material Properties (CIBSE Data)
Material |  | Condition | Thermal conductivity (W-m-1 K-1) | Density (kg m-3) | Specific heat (J kg-1 K-1) | Thermal Diffusivity (M^2 S-1)
Foam:
phenol |  |  | 0.04 | 30 | 1400 | 9.5238e-07
phenol, rigid |  |  | 0.035 | 110 | 1470 | 2.1645e-07
polyisocyanate |  |  | 0.03 | 45 | 1470 | 4.5351e-07
polyurethane |  |  | 0.028 | 30 | 1470 | 6.3492e-07
polyurethane, freon-filled |  |  | 0.03 | 45 | 1470 | 4.5351e-07
polyvinylchloride |  |  | 0.035 | 37 | 1470 | 6.435e-07
urea formaldehyde |  |  | 0.04 | 10 | 1400 | 2.8571e-06
urea formaldehyde resin |  |  | 0.054 | 14 | 1470 | 2.6239e-06
Mineral fibre/wool:
fibre blanket, bonded |  | At 10°C | 0.042 | 12 | 710 | 4.9296e-06
|  | At 10°C | 0.036 | 24 | 710 | 2.1127e-06
|  | At 10°C | 0.032 | 48 | 710 | 9.3897e-07
fibre blanket, metal |  | At 37.7°C | 0.038 | 140 | 710 | 3.8229e-07
reinforced |  | At 93.3`C | 0.046 | 140 | 710 | 4.6278e-07
fibre board, preformed |  |  | 0.042 | 240 | 760 | 2.3026e-07
fibre board, wet felted |  |  | 0.051 | 290 | 800 | 2.1983e-07
fibre board, wet moulded |  |  | 0.061 | 370 | 590 | 2.7943e-07
fibre board, resin bonded |  |  | 0.042 | 240 | 710 | 2.4648e-07
fibre, textile, organic bonded |  | At 10`C | 0.043 | 10 | 710 | 6.0563e-06
fibre slag, pipe insulation |  | At 23.8°C | 0.036 | 100 | 710 | 5.0704e-07
|  | At 23.8°C | 0.048 | 200 | 710 | 3.3803e-07
|  | At 93.3°C | 0.048 | 100 | 710 | 6.7606e-07
|  | At 93.3-'C | 0.065 | 200 | 710 | 4.5775e-07
wool |  |  | 0.038 | 140 | 840 | 3.2313e-07
wool, fibrous |  |  | 0.043 | 96 | 840 | 5.3323e-07
wool, resin bonded |  |  | 0.036 | 99 | 1000 | 3.6364e-07
Rock wool:
|  | At 10'C | 0.037 | 23 | 710 | 2.2658e-06
|  | At 10'C | 0.033 | 60 | 710 | 7.7465e-07
|  | At 10°C | 0.033 | 100 | 710 | 4.6479e-07
|  | At 10`C | 0.034 | 200 | 710 | 2.3944e-07
unbonded |  |  | 0.047 | 92 | 840 | 6.0818e-07
|  |  | 0.043 | 150 | 840 | 3.4127e-07
Cork: |  |  | 0.04 | 110 | 1800 | 2.0202e-07
board |  |  | 0.04 | 160 | 1890 | 1.3228e-07
expanded |  |  | 0.044 | 150 | 1760 | 1.6667e-07
expanded, impregnated |  |  | 0.043 | 150 | 1760 | 1.6288e-07
slab |  |  | 0.043 | 160 | 960 | 2.7995e-07
|  |  | 0.055 | 300 | 960 | 1.9097e-07
tiles |  | Conditioned | 0.08 | 530 | 1800 | 8.3857e-08
| 1 | 2 | 3 | 4 | 5 | 6 | 7 | 8
Datapoint No. | Insulation - All Data Collected | Insulation, Glass Wool | Insulation, Mineral Wool | Insulation, Polyisocyanurate (PIR) | Insulation, Polystyrene | Insulation, Polyurethane Board
1 | 6.2724 | 3.8242 | 3.8041 | 3.9855 | 4.8936 | 6.2724 | 1e-10 | 1e-10
2 | 5.05 | 3.8242 | 3.6545 | 3.9565 | 4.8936 | 5.05
3 | 4.8936 | 3.6389 | 3.6284 | 3.6489 | 4.7177 | 4.6125
4 | 4.8936 | 3.4 | 3.6111 | 3.3617 | 4.5233 | 4.375
5 | 4.7177 | 3.3333 | 3.5944 | 3.3333 | 4.5233 | 4.2917
6 | 4.6125 | 3.2558 | 3.5696 | 3.3333 | 4.5044 | 4.2336
7 | 4.5233 | 3.1746 | 3.4631 | 3.3333 | 4.4355 | 4.1989
8 | 4.5233 | 3.047 | 3.1691 | 3.3333 | 4.4233 | 4.1598
9 | 4.5044 | 3 | 3.1557 | 3.3333 | 4.3618 | 4.1527
10 | 4.4355 | 2.9761 | 3.1476 | 3.3333 | 4.3618 | 3.9716
11 | 4.4233 | 2.9761 | 3.137 | 3.3333 | 4.3618
12 | 4.375 | 2.9624 | 2.983 | 3.3333 | 4.3618
13 | 4.3618 | 2.9578 | 2.983 | 3.3333 | 4.3333
14 | 4.3618 | 2.9013 | 2.8571 | 3.3333 | 4.3333
15 | 4.3618 | 2.7851 | 2.8535 | 3.3333 | 4.3247
16 | 4.3618 | 2.7851 | 2.8535 | 3.3333 | 4.2889
17 | 4.3333 | 2.7125 | 2.8393 | 3.3333 | 4.266
18 | 4.3333 | 2.7083 | 2.8393 | 3.1423 | 4.266
19 | 4.3247 | 2.7021 | 2.75 | 3.1268 | 4.266
20 | 4.2917 | 2.6062 | 2.7357 | 3.113 | 4.266
21 | 4.2889 | 2.5761 | 2.7181 | 3.0725 | 4.2541
22 | 4.266 | 2.565 | 2.7181 | 3.0037 | 4.2541
23 | 4.266 | 2.5254 | 2.7181 | 2.9945 | 4.2391
24 | 4.266 | 2.475 | 2.7152 | 2.9683 | 4.2186
25 | 4.266 | 2.4591 | 2.6722 | 2.9559 | 4.2186
26 | 4.2541 | 2.4591 | 2.5938 | 2.927 | 4.1686
27 | 4.2541 | 2.415 | 2.5478 | 2.9267 | 4.1686
28 | 4.2391 | 2.415 | 2.5478 | 2.915 | 4.1628
29 | 4.2336 | 2.3507 | 2.4574 | 2.9045 | 4.1111
30 | 4.2186 | 2.34 | 2.42 | 2.8544 | 4.0935
31 | 4.2186 | 2.3127 | 2.29 | 2.7827 | 4.0673
32 | 4.1989 | 2.3127 | 2.23 | 2.7827 | 4.0465
33 | 4.1686 | 2.3 | 2.22 | 2.3067 | 4.0385
34 | 4.1686 | 2.2614 | 2.21 | 2.2333 | 4.0385
35 | 4.1628 | 2.2614 | 2.193 | 2.1825 | 4.0233
36 | 4.1598 | 2.2474 | 2.1056 | 1.8833 | 4.0233
37 | 4.1527 | 2.2474 | 2.0947 | 2.927 | 4.0233
38 | 4.1111 | 2.2415 | 1.9294 |  | 4.0233
39 | 4.0935 | 2.227 | 1.9294 |  | 4.0023
40 | 4.0673 | 2.1825 | 1.8921 |  | 4
41 | 4.0465 | 2.1793 | 1.8921 |  | 4
42 | 4.0385 | 2.1665 | 1.8921 |  | 4
43 | 4.0385 | 2.1645 | 1.8859 |  | 4
44 | 4.0233 | 2.1502 | 1.8568 |  | 4
45 | 4.0233 | 2.1502 | 1.81 |  | 3.9954
46 | 4.0233 | 2.1429 | 1.7803 |  | 3.9954
47 | 4.0233 | 2.1429 | 1.725 |  | 3.9954
48 | 4.0023 | 2.1347 | 1.725 |  | 3.9954
49 | 4 | 2.12 | 1.7067 |  | 3.9781
50 | 4 | 2.1094 | 1.705 |  | 3.9697
51 | 4 | 2.1081 | 1.7048 |  | 3.956
52 | 4 | 2.1008 | 1.7024 |  | 3.9473
53 | 4 | 2.0996 | 1.6349 |  | 3.9394
54 | 3.9954 | 2.0897 | 1.6111 |  | 3.9383
55 | 3.9954 | 2.0833 | 1.6111 |  | 3.9241
56 | 3.9954 | 2.0779 | 1.6048 |  | 3.913
57 | 3.9954 | 2.064 | 1.6048 |  | 3.913
58 | 3.9855 | 2.0523 | 1.6048 |  | 3.9123
59 | 3.9781 | 2.0294 | 1.6048 |  | 3.9086
60 | 3.9716 | 2.0284 | 1.6038 |  | 3.9
61 | 3.9697 | 2.0252 | 1.6038 |  | 3.8889
62 | 3.9565 | 2.0104 | 1.6038 |  | 3.8801
63 | 3.956 | 2.0085 | 1.5754 |  | 3.8588
64 | 3.9473 | 1.9932 | 1.5643 |  | 3.8462
65 | 3.9394 | 1.9737 | 1.5625 |  | 3.8095
66 | 3.9383 | 1.9699 | 1.5556 |  | 3.8095
67 | 3.9241 | 1.9486 | 1.5546 |  | 3.7143
68 | 3.913 | 1.9441 | 1.5533 |  | 3.6
69 | 3.913 | 1.9414 | 1.5517 |  | 3.5252
70 | 3.9123 | 1.9366 | 1.5505 |  | 3.3868
71 | 3.9086 | 1.9333 | 1.5385 |  | 3.325
72 | 3.9 | 1.9184 | 1.5364 |  | 3.325
73 | 3.8889 | 1.9114 | 1.5354 |  | 3.1415
74 | 3.8801 | 1.9114 | 1.5333 |  | 3.0358
75 | 3.8588 | 1.849 | 1.5306 |  | 3.0106
76 | 3.8462 | 1.825 | 1.5303 |  | 2.994
77 | 3.8242 | 1.8219 | 1.5292 |  | 2.9709
78 | 3.8242 | 1.8182 | 1.522 |  | 2.9167
79 | 3.8095 | 1.8182 | 1.5185 |  | 2.9112
80 | 3.8095 | 1.8173 | 1.5141 |  | 2.9081
81 | 3.8041 | 1.8089 | 1.5079 |  | 2.8544
82 | 3.7143 | 1.8036 | 1.4961 |  | 2.8
83 | 3.6545 | 1.8 | 1.4955 |  | 2.7805
84 | 3.6489 | 1.7967 | 1.4867 |  | 2.6211
85 | 3.6389 | 1.7949 | 1.4691 |  | 2.5333
86 | 3.6284 | 1.7857 | 1.463 |  | 2.5251
87 | 3.6111 | 1.7847 | 1.4586 |  | 2.3509
88 | 3.6 | 1.7424 | 1.4571 |  | 1.8162
89 | 3.5944 | 1.7209 | 1.45 |  | 1.7025
90 | 3.5696 | 1.7209 | 1.4491 |  | 1.6334
91 | 3.5252 | 1.7188 | 1.448 |  | 1.575
92 | 3.4631 | 1.7096 | 1.4448 |  | 1.3931
93 | 3.4 | 1.6964 | 1.4425 |  | 1.2053
94 | 3.3868 | 1.6962 | 1.4414 |  | 1.1439
95 | 3.3617 | 1.6874 | 1.4389
96 | 3.3333 | 1.6797 | 1.4359
97 | 3.3333 | 1.6787 | 1.4346
98 | 3.3333 | 1.678 | 1.43
99 | 3.3333 | 1.6752 | 1.4267
100 | 3.3333 | 1.6667 | 1.4213
101 | 3.3333 | 1.6561 | 1.4173
102 | 3.3333 | 1.6449 | 1.4173
103 | 3.3333 | 1.6444 | 1.4137
104 | 3.3333 | 1.6375 | 1.3857
105 | 3.3333 | 1.6269 | 1.3852
106 | 3.3333 | 1.6269 | 1.3795
107 | 3.3333 | 1.6111 | 1.3748
108 | 3.3333 | 1.6054 | 1.3699
109 | 3.3333 | 1.6047 | 1.3694
110 | 3.325 | 1.6047 | 1.3694
111 | 3.325 | 1.6047 | 1.3686
112 | 3.2558 | 1.6047 | 1.3668
113 | 3.1746 | 1.6047 | 1.3667
114 | 3.1691 | 1.6047 | 1.3554
115 | 3.1557 | 1.6026 | 1.3457
116 | 3.1476 | 1.6004 | 1.3443
117 | 3.1423 | 1.5897 | 1.339
118 | 3.1415 | 1.5881 | 1.3347
119 | 3.137 | 1.5814 | 1.3158
120 | 3.1268 | 1.5769 | 1.3091
121 | 3.113 | 1.5762 | 1.3091
122 | 3.0725 | 1.5746 | 1.3091
123 | 3.047 | 1.5695 | 1.2957
124 | 3.0358 | 1.5554 | 1.2875
125 | 3.0106 | 1.5484 | 1.2814
126 | 3.0037 | 1.5476 | 1.2737
127 | 3 | 1.5347 | 1.27
128 | 2.9945 | 1.5347 | 1.27
129 | 2.994 | 1.528 | 1.2692
130 | 2.983 | 1.5245 | 1.2692
131 | 2.983 | 1.5204 | 1.2657
132 | 2.9761 | 1.5198 | 1.2636
133 | 2.9761 | 1.5198 | 1.2636
134 | 2.9709 | 1.5152 | 1.2625
135 | 2.9683 | 1.5 | 1.2625
136 | 2.9624 | 1.4979 | 1.2614
137 | 2.9578 | 1.4933 | 1.2614
138 | 2.9559 | 1.493 | 1.2613
139 | 2.927 | 1.4907 | 1.26
140 | 2.927 | 1.4861 | 1.26
141 | 2.9267 | 1.4846 | 1.2583
142 | 2.9167 | 1.4815 | 1.2583
143 | 2.915 | 1.4815 | 1.2563
144 | 2.9112 | 1.4752 | 1.254
145 | 2.9081 | 1.4699 | 1.254
146 | 2.9045 | 1.4658 | 1.25
147 | 2.9013 | 1.454 | 1.25
148 | 2.8571 | 1.4509 | 1.25
149 | 2.8544 | 1.45 | 1.25
150 | 2.8544 | 1.4464 | 1.25
151 | 2.8535 | 1.4463 | 1.25
152 | 2.8535 | 1.4433 | 1.25
153 | 2.8393 | 1.44 | 1.25
154 | 2.8393 | 1.4359 | 1.25
155 | 2.8 | 1.4352 | 1.2467
156 | 2.7851 | 1.4308 | 1.2461
157 | 2.7851 | 1.4286 | 1.245
158 | 2.7827 | 1.4286 | 1.245
159 | 2.7827 | 1.425 | 1.241
160 | 2.7805 | 1.4226 | 1.234
161 | 2.75 | 1.417 | 1.2275
162 | 2.7357 | 1.4088 | 1.2275
163 | 2.7181 | 1.4026 | 1.2275
164 | 2.7181 | 1.3964 | 1.2233
165 | 2.7181 | 1.3958 | 1.2225
166 | 2.7152 | 1.3941 | 1.2222
167 | 2.7125 | 1.393 | 1.2185
168 | 2.7083 | 1.3889 | 1.2167
169 | 2.7021 | 1.3889 | 1.2156
170 | 2.6722 | 1.3889 | 1.2156
171 | 2.6211 | 1.3889 | 1.213
172 | 2.6062 | 1.3889 | 1.213
173 | 2.5938 | 1.3889 | 1.213
174 | 2.5761 | 1.3889 | 1.2121
175 | 2.565 | 1.3846 | 1.2111
176 | 2.5478 | 1.3819 | 1.2102
177 | 2.5478 | 1.3772 | 1.2102
178 | 2.5333 | 1.3753 | 1.2102
179 | 2.5254 | 1.3736 | 1.21
180 | 2.5251 | 1.3725 | 1.2072
181 | 2.475 | 1.3713 | 1.2072
182 | 2.4591 | 1.3688 | 1.2069
183 | 2.4591 | 1.3675 | 1.2039
184 | 2.4574 | 1.3675 | 1.2036
185 | 2.42 | 1.3647 | 1.2033
186 | 2.415 | 1.3643 | 1.2014
187 | 2.415 | 1.3613 | 1.201
188 | 2.3509 | 1.3562 | 1.1987
189 | 2.3507 | 1.3522 | 1.1982
190 | 2.34 | 1.3522 | 1.1937
191 | 2.3127 | 1.3522 | 1.1937
192 | 2.3127 | 1.3522 | 1.1937
193 | 2.3067 | 1.3492 | 1.1907
194 | 2.3 | 1.3484 | 1.1905
195 | 2.29 | 1.345 | 1.1877
196 | 2.2614 | 1.3447 | 1.1877
197 | 2.2614 | 1.3445 | 1.1867
198 | 2.2474 | 1.3426 | 1.1862
199 | 2.2474 | 1.3391 | 1.1862
200 | 2.2415 | 1.3391 | 1.186
201 | 2.2333 | 1.3361 | 1.186
202 | 2.23 | 1.3355 | 1.186
203 | 2.227 | 1.3355 | 1.1847
204 | 2.22 | 1.3347 | 1.1847
205 | 2.21 | 1.3333 | 1.1847
206 | 2.193 | 1.3333 | 1.1847
207 | 2.1825 | 1.3333 | 1.1824
208 | 2.1825 | 1.3333 | 1.1799
209 | 2.1793 | 1.3333 | 1.1733
210 | 2.1665 | 1.3333 | 1.172
211 | 2.1645 | 1.3315 | 1.1673
212 | 2.1502 | 1.3304 | 1.1644
213 | 2.1502 | 1.322 | 1.1641
214 | 2.1429 | 1.318 | 1.16
215 | 2.1429 | 1.318 | 1.1575
216 | 2.1347 | 1.3153 | 1.1556
217 | 2.12 | 1.3153 | 1.1551
218 | 2.1094 | 1.3133 | 1.1538
219 | 2.1081 | 1.3127 | 1.1429
220 | 2.1056 | 1.3095 | 1.141
221 | 2.1008 | 1.3036 | 1.14
222 | 2.0996 | 1.3036 | 1.1382
223 | 2.0947 | 1.3013 | 1.1382
224 | 2.0897 | 1.2997 | 1.1364
225 | 2.0833 | 1.2993 | 1.1364
226 | 2.0779 | 1.299 | 1.1334
227 | 2.064 | 1.2981 | 1.1329
228 | 2.0523 | 1.2981 | 1.1224
229 | 2.0294 | 1.2977 | 1.1221
230 | 2.0284 | 1.2963 | 1.1182
231 | 2.0252 | 1.2959 | 1.1146
232 | 2.0104 | 1.2955 | 1.1128
233 | 2.0085 | 1.2941 | 1.1111
234 | 1.9932 | 1.2941 | 1.1111
235 | 1.9737 | 1.2939 | 1.1111
236 | 1.9699 | 1.2931 | 1.1071
237 | 1.9486 | 1.2924 | 1.104
238 | 1.9441 | 1.2922 | 1.0923
239 | 1.9414 | 1.292 | 1.09
240 | 1.9366 | 1.2914 | 1.0878
241 | 1.9333 | 1.2898 | 1.0849
242 | 1.9294 | 1.2892 | 1.0815
243 | 1.9294 | 1.2887 | 1.0812
244 | 1.9184 | 1.2871 | 1.0776
245 | 1.9114 | 1.2871 | 1.0769
246 | 1.9114 | 1.2854 | 1.0743
247 | 1.8921 | 1.2853 | 1.0708
248 | 1.8921 | 1.2843 | 1.0667
249 | 1.8921 | 1.2842 | 1.0667
250 | 1.8859 | 1.2842 | 1.0667
251 | 1.8833 | 1.2838 | 1.0636
252 | 1.8568 | 1.2831 | 1.0607
253 | 1.849 | 1.2826 | 1.0607
254 | 1.825 | 1.2823 | 1.0607
255 | 1.8219 | 1.2821 | 1.06
256 | 1.8182 | 1.2809 | 1.0561
257 | 1.8182 | 1.2809 | 1.0533
258 | 1.8173 | 1.2807 | 1.0522
259 | 1.8162 | 1.2806 | 1.0512
260 | 1.81 | 1.2802 | 1.05
261 | 1.8089 | 1.28 | 1.0495
262 | 1.8036 | 1.2788 | 1.0493
263 | 1.8 | 1.2775 | 1.0425
264 | 1.7967 | 1.2774 | 1.04
265 | 1.7949 | 1.2745 | 1.0385
266 | 1.7857 | 1.2667 | 1.0377
267 | 1.7847 | 1.2559 | 1.0375
268 | 1.7803 | 1.2559 | 1.0357
269 | 1.7424 | 1.2558 | 1.0357
270 | 1.725 | 1.2514 | 1.0357
271 | 1.725 | 1.2514 | 1.0357
272 | 1.7209 | 1.251 | 1.0357
273 | 1.7209 | 1.2463 | 1.0357
274 | 1.7188 | 1.2392 | 1.0345
275 | 1.7096 | 1.2381 | 1.0322
276 | 1.7067 | 1.2321 | 1.0289
277 | 1.705 | 1.2321 | 1.0289
278 | 1.7048 | 1.2283 | 1.0261
279 | 1.7025 | 1.2206 | 1.0261
280 | 1.7024 | 1.2184 | 1.0261
281 | 1.6964 | 1.216 | 1.0261
282 | 1.6962 | 1.2 | 1.0261
283 | 1.6874 | 1.1928 | 1.0261
284 | 1.6797 | 1.1874 | 1.0261
285 | 1.6787 | 1.1625 | 1.0253
286 | 1.678 | 1.1625 | 1.025
287 | 1.6752 | 1.1607 | 1.024
288 | 1.6667 | 1.1586 | 1.02
289 | 1.6561 | 1.1583 | 1.0163
290 | 1.6449 | 1.146 | 1.0163
291 | 1.6444 | 1.1148 | 1.0149
292 | 1.6375 | 1.1069 | 1.012
293 | 1.6349 | 1.1025 | 1.0119
294 | 1.6334 | 1.1 | 1.0107
295 | 1.6269 | 1.1 | 1.0083
296 | 1.6269 | 1.0961 | 1.0071
297 | 1.6111 | 1.0867 | 1.0031
298 | 1.6111 | 1.0787 | 1
299 | 1.6111 | 1.0778 | 0.99524
300 | 1.6054 | 1.0758 | 0.99349
301 | 1.6048 | 1.0686 | 0.99322
302 | 1.6048 | 1.0667 | 0.99278
303 | 1.6048 | 1.0667 | 0.99187
304 | 1.6048 | 1.0667 | 0.99091
305 | 1.6047 | 1.0667 | 0.99091
306 | 1.6047 | 1.0659 | 0.99091
307 | 1.6047 | 1.0658 | 0.98636
308 | 1.6047 | 1.0652 | 0.98636
309 | 1.6047 | 1.0571 | 0.98636
310 | 1.6047 | 1.0566 | 0.98319
311 | 1.6038 | 1.0564 | 0.98198
312 | 1.6038 | 1.0552 | 0.97778
313 | 1.6038 | 1.0552 | 0.97674
314 | 1.6026 | 1.0552 | 0.97674
315 | 1.6004 | 1.0467 | 0.97674
316 | 1.5897 | 1.0467 | 0.97674
317 | 1.5881 | 1.0455 | 0.97297
318 | 1.5814 | 1.0405 | 0.97143
319 | 1.5769 | 1.04 | 0.96396
320 | 1.5762 | 1.0389 | 0.9598
321 | 1.5754 | 1.0316 | 0.95
322 | 1.575 | 1.0293 | 0.94937
323 | 1.5746 | 0.99333 | 0.9393
324 | 1.5695 | 0.97115 | 0.93447
325 | 1.5643 | 0.96226 | 0.93016
326 | 1.5625 | 0.96226 | 0.92821
327 | 1.5556 | 0.96226 | 0.91667
328 | 1.5554 | 0.96 | 0.90997
329 | 1.5546 | 0.95201 | 0.90968
330 | 1.5533 | 0.95053 | 0.90909
331 | 1.5517 | 0.94633 | 0.90541
332 | 1.5505 | 0.93431 | 0.9052
333 | 1.5484 | 0.90489 | 0.89645
334 | 1.5476 | 0.90104 | 0.89545
335 | 1.5385 | 0.9 | 0.89545
336 | 1.5364 | 0.9 | 0.89545
337 | 1.5354 | 0.9 | 0.89458
338 | 1.5347 | 0.89697 | 0.89441
339 | 1.5347 | 0.895 | 0.89441
340 | 1.5333 | 0.895 | 0.89441
341 | 1.5306 | 0.89424 | 0.89286
342 | 1.5303 | 0.89395 | 0.89209
343 | 1.5292 | 0.88889 | 0.89083
344 | 1.528 | 0.875 | 0.89009
345 | 1.5245 | 0.86853 | 0.8898
346 | 1.522 | 0.86742 | 0.88964
347 | 1.5204 | 0.86719 | 0.88889
348 | 1.5198 | 0.86616 | 0.88809
349 | 1.5198 | 0.8658 | 0.88743
350 | 1.5185 | 0.86503 | 0.88661
351 | 1.5152 | 0.86429 | 0.88661
352 | 1.5141 | 0.8525 | 0.88655
353 | 1.5079 | 0.82746 | 0.88587
354 | 1.5 | 0.82704 | 0.88542
355 | 1.4979 | 0.81522 | 0.88542
356 | 1.4961 | 0.79802 | 0.88542
357 | 1.4955 | 0.79545 | 0.88514
358 | 1.4933 | 0.79241 | 0.88514
359 | 1.493 | 0.79241 | 0.88514
360 | 1.4907 | 0.78788 | 0.88514
361 | 1.4867 | 0.78788 | 0.88514
362 | 1.4861 | 0.73214 | 0.88514
363 | 1.4846 |  | 0.88281
364 | 1.4815 |  | 0.87988
365 | 1.4815 |  | 0.87946
366 | 1.4752 |  | 0.87915
367 | 1.4699 |  | 0.87879
368 | 1.4691 |  | 0.87879
369 | 1.4658 |  | 0.87879
370 | 1.463 |  | 0.87879
371 | 1.4586 |  | 0.87879
372 | 1.4571 |  | 0.87879
373 | 1.454 |  | 0.87855
374 | 1.4509 |  | 0.87687
375 | 1.45 |  | 0.87642
376 | 1.45 |  | 0.875
377 | 1.4491 |  | 0.875
378 | 1.448 |  | 0.875
379 | 1.4464 |  | 0.8736
380 | 1.4463 |  | 0.8724
381 | 1.4448 |  | 0.86368
382 | 1.4433 |  | 0.86364
383 | 1.4425 |  | 0.86286
384 | 1.4414 |  | 0.86194
385 | 1.44 |  | 0.86036
386 | 1.4389 |  | 0.86017
387 | 1.4359 |  | 0.85995
388 | 1.4359 |  | 0.85784
389 | 1.4352 |  | 0.85429
390 | 1.4346 |  | 0.85423
391 | 1.4308 |  | 0.85286
392 | 1.43 |  | 0.85185
393 | 1.4286 |  | 0.85025
394 | 1.4286 |  | 0.84986
395 | 1.4267 |  | 0.84972
396 | 1.425 |  | 0.84972
397 | 1.4226 |  | 0.83916
398 | 1.4213 |  | 0.83916
399 | 1.4173 |  | 0.83916
400 | 1.4173 |  | 0.8378
401 | 1.417 |  | 0.8374
402 | 1.4137 |  | 0.8374
403 | 1.4088 |  | 0.83571
404 | 1.4026 |  | 0.83571
405 | 1.3964 |  | 0.83446
406 | 1.3958 |  | 0.83395
407 | 1.3941 |  | 0.83367
408 | 1.3931 |  | 0.83304
409 | 1.393 |  | 0.82927
410 | 1.3889 |  | 0.82906
411 | 1.3889 |  | 0.82857
412 | 1.3889 |  | 0.82697
413 | 1.3889 |  | 0.82114
414 | 1.3889 |  | 0.80861
415 | 1.3889 |  | 0.807
416 | 1.3889 |  | 0.8048
417 | 1.3857 |  | 0.80212
418 | 1.3852 |  | 0.8
419 | 1.3846 |  | 0.79911
420 | 1.3819 |  | 0.7973
421 | 1.3795 |  | 0.7973
422 | 1.3772 |  | 0.79279
423 | 1.3753 |  | 0.79279
424 | 1.3748 |  | 0.78393
425 | 1.3736 |  | 0.78393
426 | 1.3725 |  | 0.77914
427 | 1.3713 |  | 0.77857
428 | 1.3699 |  | 0.77143
429 | 1.3694 |  | 0.76786
430 | 1.3694 |  | 0.76667
431 | 1.3688 |  | 0.7602
432 | 1.3686 |  | 0.7602
433 | 1.3675 |  | 0.75446
434 | 1.3675 |  | 0.75446
435 | 1.3668 |  | 0.75446
436 | 1.3667 |  | 0.75446
437 | 1.3647 |  | 0.75446
438 | 1.3643 |  | 0.75446
439 | 1.3613 |  | 0.75446
440 | 1.3562 |  | 0.74643
441 | 1.3554 |  | 0.74107
442 | 1.3522 |  | 0.73684
443 | 1.3522 |  | 0.73684
444 | 1.3522 |  | 0.73684
445 | 1.3522 |  | 0.736
446 | 1.3492 |  | 0.73512
447 | 1.3484 |  | 0.73512
448 | 1.3457 |  | 0.73512
449 | 1.345 |  | 0.73413
450 | 1.3447 |  | 0.73214
451 | 1.3445 |  | 0.73193
452 | 1.3443 |  | 0.73193
453 | 1.3426 |  | 0.73193
454 | 1.3391 |  | 0.72934
455 | 1.3391 |  | 0.72828
456 | 1.339 |  | 0.72818
457 | 1.3361 |  | 0.72816
458 | 1.3355 |  | 0.72802
459 | 1.3355 |  | 0.72011
460 | 1.3347 |  | 0.71515
461 | 1.3347 |  | 0.71515
462 | 1.3333 |  | 0.71515
463 | 1.3333
464 | 1.3333
465 | 1.3333
466 | 1.3333
467 | 1.3333
468 | 1.3315
469 | 1.3304
470 | 1.322
471 | 1.318
472 | 1.318
473 | 1.3158
474 | 1.3153
475 | 1.3153
476 | 1.3133
477 | 1.3127
478 | 1.3095
479 | 1.3091
480 | 1.3091
481 | 1.3091
482 | 1.3036
483 | 1.3036
484 | 1.3013
485 | 1.2997
486 | 1.2993
487 | 1.299
488 | 1.2981
489 | 1.2981
490 | 1.2977
491 | 1.2963
492 | 1.2959
493 | 1.2957
494 | 1.2955
495 | 1.2941
496 | 1.2941
497 | 1.2939
498 | 1.2931
499 | 1.2924
500 | 1.2922
501 | 1.292
502 | 1.2914
503 | 1.2898
504 | 1.2892
505 | 1.2887
506 | 1.2875
507 | 1.2871
508 | 1.2871
509 | 1.2854
510 | 1.2853
511 | 1.2843
512 | 1.2842
513 | 1.2842
514 | 1.2838
515 | 1.2831
516 | 1.2826
517 | 1.2823
518 | 1.2821
519 | 1.2814
520 | 1.2809
521 | 1.2809
522 | 1.2807
523 | 1.2806
524 | 1.2802
525 | 1.28
526 | 1.2788
527 | 1.2775
528 | 1.2774
529 | 1.2745
530 | 1.2737
531 | 1.27
532 | 1.27
533 | 1.2692
534 | 1.2692
535 | 1.2667
536 | 1.2657
537 | 1.2636
538 | 1.2636
539 | 1.2625
540 | 1.2625
541 | 1.2614
542 | 1.2614
543 | 1.2613
544 | 1.26
545 | 1.26
546 | 1.2583
547 | 1.2583
548 | 1.2563
549 | 1.2559
550 | 1.2559
551 | 1.2558
552 | 1.254
553 | 1.254
554 | 1.2514
555 | 1.2514
556 | 1.251
557 | 1.25
558 | 1.25
559 | 1.25
560 | 1.25
561 | 1.25
562 | 1.25
563 | 1.25
564 | 1.25
565 | 1.25
566 | 1.2467
567 | 1.2463
568 | 1.2461
569 | 1.245
570 | 1.245
571 | 1.241
572 | 1.2392
573 | 1.2381
574 | 1.234
575 | 1.2321
576 | 1.2321
577 | 1.2283
578 | 1.2275
579 | 1.2275
580 | 1.2275
581 | 1.2233
582 | 1.2225
583 | 1.2222
584 | 1.2206
585 | 1.2185
586 | 1.2184
587 | 1.2167
588 | 1.216
589 | 1.2156
590 | 1.2156
591 | 1.213
592 | 1.213
593 | 1.213
594 | 1.2121
595 | 1.2111
596 | 1.2102
597 | 1.2102
598 | 1.2102
599 | 1.21
600 | 1.2072
601 | 1.2072
602 | 1.2069
603 | 1.2053
604 | 1.2039
605 | 1.2036
606 | 1.2033
607 | 1.2014
608 | 1.201
609 | 1.2
610 | 1.1987
611 | 1.1982
612 | 1.1937
613 | 1.1937
614 | 1.1937
615 | 1.1928
616 | 1.1907
617 | 1.1905
618 | 1.1877
619 | 1.1877
620 | 1.1874
621 | 1.1867
622 | 1.1862
623 | 1.1862
624 | 1.186
625 | 1.186
626 | 1.186
627 | 1.1847
628 | 1.1847
629 | 1.1847
630 | 1.1847
631 | 1.1824
632 | 1.1799
633 | 1.1733
634 | 1.172
635 | 1.1673
636 | 1.1644
637 | 1.1641
638 | 1.1625
639 | 1.1625
640 | 1.1607
641 | 1.16
642 | 1.1586
643 | 1.1583
644 | 1.1575
645 | 1.1556
646 | 1.1551
647 | 1.1538
648 | 1.146
649 | 1.1439
650 | 1.1429
651 | 1.141
652 | 1.14
653 | 1.1382
654 | 1.1382
655 | 1.1364
656 | 1.1364
657 | 1.1334
658 | 1.1329
659 | 1.1224
660 | 1.1221
661 | 1.1182
662 | 1.1148
663 | 1.1146
664 | 1.1128
665 | 1.1111
666 | 1.1111
667 | 1.1111
668 | 1.1071
669 | 1.1069
670 | 1.104
671 | 1.1025
672 | 1.1
673 | 1.1
674 | 1.0961
675 | 1.0923
676 | 1.09
677 | 1.0878
678 | 1.0867
679 | 1.0849
680 | 1.0815
681 | 1.0812
682 | 1.0787
683 | 1.0778
684 | 1.0776
685 | 1.0769
686 | 1.0758
687 | 1.0743
688 | 1.0708
689 | 1.0686
690 | 1.0667
691 | 1.0667
692 | 1.0667
693 | 1.0667
694 | 1.0667
695 | 1.0667
696 | 1.0667
697 | 1.0659
698 | 1.0658
699 | 1.0652
700 | 1.0636
701 | 1.0607
702 | 1.0607
703 | 1.0607
704 | 1.06
705 | 1.0571
706 | 1.0566
707 | 1.0564
708 | 1.0561
709 | 1.0552
710 | 1.0552
711 | 1.0552
712 | 1.0533
713 | 1.0522
714 | 1.0512
715 | 1.05
716 | 1.0495
717 | 1.0493
718 | 1.0467
719 | 1.0467
720 | 1.0455
721 | 1.0425
722 | 1.0405
723 | 1.04
724 | 1.04
725 | 1.0389
726 | 1.0385
727 | 1.0377
728 | 1.0375
729 | 1.0357
730 | 1.0357
731 | 1.0357
732 | 1.0357
733 | 1.0357
734 | 1.0357
735 | 1.0345
736 | 1.0322
737 | 1.0316
738 | 1.0293
739 | 1.0289
740 | 1.0289
741 | 1.0261
742 | 1.0261
743 | 1.0261
744 | 1.0261
745 | 1.0261
746 | 1.0261
747 | 1.0261
748 | 1.0253
749 | 1.025
750 | 1.024
751 | 1.02
752 | 1.0163
753 | 1.0163
754 | 1.0149
755 | 1.012
756 | 1.0119
757 | 1.0107
758 | 1.0083
759 | 1.0071
760 | 1.0031
761 | 1
762 | 0.99524
763 | 0.99349
764 | 0.99333
765 | 0.99322
766 | 0.99278
767 | 0.99187
768 | 0.99091
769 | 0.99091
770 | 0.99091
771 | 0.98636
772 | 0.98636
773 | 0.98636
774 | 0.98319
775 | 0.98198
776 | 0.97778
777 | 0.97674
778 | 0.97674
779 | 0.97674
780 | 0.97674
781 | 0.97297
782 | 0.97143
783 | 0.97115
784 | 0.96396
785 | 0.96226
786 | 0.96226
787 | 0.96226
788 | 0.96
789 | 0.9598
790 | 0.95201
791 | 0.95053
792 | 0.95
793 | 0.94937
794 | 0.94633
795 | 0.9393
796 | 0.93447
797 | 0.93431
798 | 0.93016
799 | 0.92821
800 | 0.91667
801 | 0.90997
802 | 0.90968
803 | 0.90909
804 | 0.90541
805 | 0.9052
806 | 0.90489
807 | 0.90104
808 | 0.9
809 | 0.9
810 | 0.9
811 | 0.89697
812 | 0.89645
813 | 0.89545
814 | 0.89545
815 | 0.89545
816 | 0.895
817 | 0.895
818 | 0.89458
819 | 0.89441
820 | 0.89441
821 | 0.89441
822 | 0.89424
823 | 0.89395
824 | 0.89286
825 | 0.89209
826 | 0.89083
827 | 0.89009
828 | 0.8898
829 | 0.88964
830 | 0.88889
831 | 0.88889
832 | 0.88809
833 | 0.88743
834 | 0.88661
835 | 0.88661
836 | 0.88655
837 | 0.88587
838 | 0.88542
839 | 0.88542
840 | 0.88542
841 | 0.88514
842 | 0.88514
843 | 0.88514
844 | 0.88514
845 | 0.88514
846 | 0.88514
847 | 0.88281
848 | 0.87988
849 | 0.87946
850 | 0.87915
851 | 0.87879
852 | 0.87879
853 | 0.87879
854 | 0.87879
855 | 0.87879
856 | 0.87879
857 | 0.87855
858 | 0.87687
859 | 0.87642
860 | 0.875
861 | 0.875
862 | 0.875
863 | 0.875
864 | 0.8736
865 | 0.8724
866 | 0.86853
867 | 0.86742
868 | 0.86719
869 | 0.86616
870 | 0.8658
871 | 0.86503
872 | 0.86429
873 | 0.86368
874 | 0.86364
875 | 0.86286
876 | 0.86194
877 | 0.86036
878 | 0.86017
879 | 0.85995
880 | 0.85784
881 | 0.85429
882 | 0.85423
883 | 0.85286
884 | 0.8525
885 | 0.85185
886 | 0.85025
887 | 0.84986
888 | 0.84972
889 | 0.84972
890 | 0.83916
891 | 0.83916
892 | 0.83916
893 | 0.8378
894 | 0.8374
895 | 0.8374
896 | 0.83571
897 | 0.83571
898 | 0.83446
899 | 0.83395
900 | 0.83367
901 | 0.83304
902 | 0.82927
903 | 0.82906
904 | 0.82857
905 | 0.82746
906 | 0.82704
907 | 0.82697
908 | 0.82114
909 | 0.81522
910 | 0.80861
911 | 0.807
912 | 0.8048
913 | 0.80212
914 | 0.8
915 | 0.79911
916 | 0.79802
917 | 0.7973
918 | 0.7973
919 | 0.79545
920 | 0.79279
921 | 0.79279
922 | 0.79241
923 | 0.79241
924 | 0.78788
925 | 0.78788
926 | 0.78393
927 | 0.78393
928 | 0.77914
929 | 0.77857
930 | 0.77143
931 | 0.76786
932 | 0.76667
933 | 0.7602
934 | 0.7602
935 | 0.75446
936 | 0.75446
937 | 0.75446
938 | 0.75446
939 | 0.75446
940 | 0.75446
941 | 0.75446
942 | 0.74643
943 | 0.74107
944 | 0.73684
945 | 0.73684
946 | 0.73684
947 | 0.736
948 | 0.73512
949 | 0.73512
950 | 0.73512
951 | 0.73413
952 | 0.73214
953 | 0.73214
954 | 0.73193
955 | 0.73193
956 | 0.73193
957 | 0.72934
958 | 0.72828
959 | 0.72818
960 | 0.72816
961 | 0.72802
962 | 0.72011
963 | 0.71515
964 | 0.71515
965 | 0.71515
Number 1 | Insulation - All Data Collected |  | Number 2 | Insulation, Glass Wool |  | Number 3 | Insulation, Mineral Wool |  | Number 4 | Insulation, Polyisocyanurate (PIR) | Number 5 | Insulation, Polystyrene
Paste below per kg Embodied Carbon |  |  | Paste below per kg Embodied Carbon |  |  | Paste below per kg Embodied Carbon |  |  | Paste below per kg Embodied Carbon |  | Paste below per kg Embodied Carbon
Per kg. Embodied Carbon (kg CO2/kg) | Data Point Number |  | Per kg. Embodied Carbon (kg CO2/kg) | Data Point Number |  | Per kg. Embodied Carbon (kg CO2/kg) | Data Point Number |  | Per kg. Embodied Carbon (kg CO2/kg) | Data Point Number | Per kg. Embodied Carbon (kg CO2/kg) | Data Point Number
6.2724 | 30416 |  | 3.8242 | 44485 |  | 3.8041 | 44130 |  | 3.9855 | 54935 | 4.8936 | 40818
5.05 | 53463 |  | 3.8242 | 44489 |  | 3.6545 | 42576 |  | 3.9565 | 54934 | 4.8936 | 47956
4.8936 | 40818 |  | 3.6389 | 45072 |  | 3.6284 | 42436 |  | 3.6489 | 71867 | 4.7177 | 55449
4.8936 | 47956 |  | 3.4 | 42548 |  | 3.6111 | 42578 |  | 3.3617 | 51068 | 4.5233 | 40427
4.7177 | 55449 |  | 3.3333 | 40570 |  | 3.5944 | 42483 |  | 3.3333 | 40934 | 4.5233 | 32138
4.6125 | 56194 |  | 3.2558 | 45787 |  | 3.5696 | 42581 |  | 3.3333 | 41014 | 4.5044 | 32139
4.5233 | 40427 |  | 3.1746 | 45770 |  | 3.4631 | 44054 |  | 3.3333 | 41015 | 4.4355 | 48696
4.5233 | 32138 |  | 3.047 | 51464 |  | 3.1691 | 72403 |  | 3.3333 | 41017 | 4.4233 | 65794
4.5044 | 32139 |  | 3 | 45973 |  | 3.1557 | 73530 |  | 3.3333 | 43541 | 4.3618 | 53336
4.4355 | 48696 |  | 2.9761 | 48706 |  | 3.1476 | 32212 |  | 3.3333 | 43542 | 4.3618 | 49299
4.4233 | 65794 |  | 2.9761 | 49487 |  | 3.137 | 48064 |  | 3.3333 | 43991 | 4.3618 | 32552
4.375 | 56195 |  | 2.9624 | 44050 |  | 2.983 | 44064 |  | 3.3333 | 43992 | 4.3618 | 32553
4.3618 | 53336 |  | 2.9578 | 46170 |  | 2.983 | 44065 |  | 3.3333 | 43993 | 4.3333 | 40812
4.3618 | 49299 |  | 2.9013 | 44049 |  | 2.8571 | 44058 |  | 3.3333 | 40945 | 4.3333 | 40815
4.3618 | 32552 |  | 2.7851 | 43579 |  | 2.8535 | 44056 |  | 3.3333 | 41012 | 4.3247 | 55087
4.3618 | 32553 |  | 2.7851 | 44125 |  | 2.8535 | 44062 |  | 3.3333 | 43994 | 4.2889 | 47951
4.3333 | 40812 |  | 2.7125 | 44264 |  | 2.8393 | 44063 |  | 3.3333 | 43999 | 4.266 | 49301
4.3333 | 40815 |  | 2.7083 | 45950 |  | 2.8393 | 44066 |  | 3.1423 | 72859 | 4.266 | 49300
4.3247 | 55087 |  | 2.7021 | 42057 |  | 2.75 | 54865 |  | 3.1268 | 41965 | 4.266 | 32554
4.2917 | 56196 |  | 2.6062 | 49705 |  | 2.7357 | 30783 |  | 3.113 | 53321 | 4.266 | 32555
4.2889 | 47951 |  | 2.5761 | 46209 |  | 2.7181 | 30780 |  | 3.0725 | 41964 | 4.2541 | 49302
4.266 | 49301 |  | 2.565 | 68219 |  | 2.7181 | 30781 |  | 3.0037 | 43387 | 4.2541 | 32556
4.266 | 49300 |  | 2.5254 | 56478 |  | 2.7181 | 30782 |  | 2.9945 | 41963 | 4.2391 | 65783
4.266 | 32554 |  | 2.475 | 40397 |  | 2.7152 | 30784 |  | 2.9683 | 56662 | 4.2186 | 49303
4.266 | 32555 |  | 2.4591 | 45089 |  | 2.6722 | 54616 |  | 2.9559 | 51073 | 4.2186 | 32557
4.2541 | 49302 |  | 2.4591 | 31819 |  | 2.5938 | 44055 |  | 2.927 | 39355 | 4.1686 | 49304
4.2541 | 32556 |  | 2.415 | 40939 |  | 2.5478 | 44057 |  | 2.9267 | 51071 | 4.1686 | 32558
4.2391 | 65783 |  | 2.415 | 53963 |  | 2.5478 | 44061 |  | 2.915 | 41962 | 4.1628 | 44834
4.2336 | 57671 |  | 2.3507 | 44067 |  | 2.4574 | 44051 |  | 2.9045 | 73106 | 4.1111 | 48112
4.2186 | 49303 |  | 2.34 | 42640 |  | 2.42 | 75294 |  | 2.8544 | 42559 | 4.0935 | 57087
4.2186 | 32557 |  | 2.3127 | 44123 |  | 2.29 | 75121 |  | 2.7827 | 42388 | 4.0673 | 57083
4.1989 | 57658 |  | 2.3127 | 44484 |  | 2.23 | 74958 |  | 2.7827 | 42796 | 4.0465 | 44741
4.1686 | 49304 |  | 2.3 | 43305 |  | 2.22 | 74756 |  | 2.3067 | 51064 | 4.0385 | 32610
4.1686 | 32558 |  | 2.2614 | 49357 |  | 2.21 | 74988 |  | 2.2333 | 51062 | 4.0385 | 32613
4.1628 | 44834 |  | 2.2614 | 51462 |  | 2.193 | 42461 |  | 2.1825 | 49359 | 4.0233 | 41082
4.1598 | 57660 |  | 2.2474 | 40989 |  | 2.1056 | 30413 |  | 1.8833 | 55291 | 4.0233 | 41875
4.1527 | 57659 |  | 2.2474 | 41010 |  | 2.0947 | 49346 |  | 2.927 | 39356 | 4.0233 | 43621
4.1111 | 48112 |  | 2.2415 | 41461 |  | 1.9294 | 45438 |  |  |  | 4.0233 | 43620
4.0935 | 57087 |  | 2.227 | 46083 |  | 1.9294 | 32176 |  |  |  | 4.0023 | 71460
4.0673 | 57083 |  | 2.1825 | 45769 |  | 1.8921 | 54963 |  |  |  | 4 | 32605
4.0465 | 44741 |  | 2.1793 | 33552 |  | 1.8921 | 54964 |  |  |  | 4 | 32607
4.0385 | 32610 |  | 2.1665 | 51013 |  | 1.8921 | 54966 |  |  |  | 4 | 32615
4.0385 | 32613 |  | 2.1645 | 45729 |  | 1.8859 | 54978 |  |  |  | 4 | 32617
4.0233 | 41082 |  | 2.1502 | 42056 |  | 1.8568 | 54984 |  |  |  | 4 | 56050
4.0233 | 41875 |  | 2.1502 | 49486 |  | 1.81 | 32647 |  |  |  | 3.9954 | 40703
4.0233 | 43621 |  | 2.1429 | 40937 |  | 1.7803 | 49358 |  |  |  | 3.9954 | 44005
4.0233 | 43620 |  | 2.1429 | 41011 |  | 1.725 | 45441 |  |  |  | 3.9954 | 44006
4.0023 | 71460 |  | 2.1347 | 46084 |  | 1.725 | 32177 |  |  |  | 3.9954 | 44007
4 | 32605 |  | 2.12 | 70211 |  | 1.7067 | 32787 |  |  |  | 3.9781 | 47557
4 | 32607 |  | 2.1094 | 44254 |  | 1.705 | 54982 |  |  |  | 3.9697 | 56046
4 | 32615 |  | 2.1081 | 32135 |  | 1.7048 | 32785 |  |  |  | 3.956 | 32604
4 | 32617 |  | 2.1008 | 45040 |  | 1.7024 | 32842 |  |  |  | 3.9473 | 57082
4 | 56050 |  | 2.0996 | 57050 |  | 1.6349 | 56756 |  |  |  | 3.9394 | 32612
3.9954 | 40703 |  | 2.0897 | 33551 |  | 1.6111 | 56699 |  |  |  | 3.9383 | 69385
3.9954 | 44005 |  | 2.0833 | 32136 |  | 1.6111 | 56703 |  |  |  | 3.9241 | 32611
3.9954 | 44006 |  | 2.0779 | 45728 |  | 1.6048 | 54928 |  |  |  | 3.913 | 32603
3.9954 | 44007 |  | 2.064 | 41747 |  | 1.6048 | 54929 |  |  |  | 3.913 | 32608
3.9855 | 54935 |  | 2.0523 | 52366 |  | 1.6048 | 54930 |  |  |  | 3.9123 | 44513
3.9781 | 47557 |  | 2.0294 | 33525 |  | 1.6048 | 54932 |  |  |  | 3.9086 | 65775
3.9716 | 57657 |  | 2.0284 | 44060 |  | 1.6038 | 44538 |  |  |  | 3.9 | 32614
3.9697 | 56046 |  | 2.0252 | 46217 |  | 1.6038 | 44570 |  |  |  | 3.8889 | 44833
3.9565 | 54934 |  | 2.0104 | 32134 |  | 1.6038 | 44572 |  |  |  | 3.8801 | 33522
3.956 | 32604 |  | 2.0085 | 52332 |  | 1.5754 | 30418 |  |  |  | 3.8588 | 49685
3.9473 | 57082 |  | 1.9932 | 56733 |  | 1.5643 | 56678 |  |  |  | 3.8462 | 32609
3.9394 | 32612 |  | 1.9737 | 42505 |  | 1.5625 | 56698 |  |  |  | 3.8095 | 32606
3.9383 | 69385 |  | 1.9699 | 45779 |  | 1.5556 | 56706 |  |  |  | 3.8095 | 32616
3.9241 | 32611 |  | 1.9486 | 45121 |  | 1.5546 | 56725 |  |  |  | 3.7143 | 56048
3.913 | 32603 |  | 1.9441 | 45091 |  | 1.5533 | 40531 |  |  |  | 3.6 | 56049
3.913 | 32608 |  | 1.9414 | 45123 |  | 1.5517 | 56573 |  |  |  | 3.5252 | 55208
3.9123 | 44513 |  | 1.9366 | 45129 |  | 1.5505 | 30422 |  |  |  | 3.3868 | 41088
3.9086 | 65775 |  | 1.9333 | 40538 |  | 1.5385 | 56664 |  |  |  | 3.325 | 42646
3.9 | 32614 |  | 1.9184 | 41130 |  | 1.5364 | 56726 |  |  |  | 3.325 | 56047
3.8889 | 44833 |  | 1.9114 | 49355 |  | 1.5354 | 30423 |  |  |  | 3.1415 | 48518
3.8801 | 33522 |  | 1.9114 | 52679 |  | 1.5333 | 56701 |  |  |  | 3.0358 | 72685
3.8588 | 49685 |  | 1.849 | 32644 |  | 1.5306 | 56610 |  |  |  | 3.0106 | 30419
3.8462 | 32609 |  | 1.825 | 42671 |  | 1.5303 | 56683 |  |  |  | 2.994 | 30799
3.8242 | 44485 |  | 1.8219 | 55746 |  | 1.5292 | 56685 |  |  |  | 2.9709 | 68947
3.8242 | 44489 |  | 1.8182 | 45760 |  | 1.522 | 30420 |  |  |  | 2.9167 | 30798
3.8095 | 32606 |  | 1.8182 | 57047 |  | 1.5185 | 55852 |  |  |  | 2.9112 | 30795
3.8095 | 32616 |  | 1.8173 | 65788 |  | 1.5141 | 46212 |  |  |  | 2.9081 | 30797
3.8041 | 44130 |  | 1.8089 | 46163 |  | 1.5079 | 56704 |  |  |  | 2.8544 | 44514
3.7143 | 56048 |  | 1.8036 | 40988 |  | 1.4961 | 56607 |  |  |  | 2.8 | 32598
3.6545 | 42576 |  | 1.8 | 44251 |  | 1.4955 | 54188 |  |  |  | 2.7805 | 30815
3.6489 | 71867 |  | 1.7967 | 42772 |  | 1.4867 | 56694 |  |  |  | 2.6211 | 30796
3.6389 | 45072 |  | 1.7949 | 44212 |  | 1.4691 | 56571 |  |  |  | 2.5333 | 42801
3.6284 | 42436 |  | 1.7857 | 43518 |  | 1.463 | 40657 |  |  |  | 2.5251 | 55093
3.6111 | 42578 |  | 1.7847 | 56267 |  | 1.4586 | 44297 |  |  |  | 2.3509 | 68801
3.6 | 56049 |  | 1.7424 | 55734 |  | 1.4571 | 56702 |  |  |  | 1.8162 | 32090
3.5944 | 42483 |  | 1.7209 | 45644 |  | 1.45 | 73806 |  |  |  | 1.7025 | 30804
3.5696 | 42581 |  | 1.7209 | 57048 |  | 1.4491 | 54815 |  |  |  | 1.6334 | 55637
3.5252 | 55208 |  | 1.7188 | 42493 |  | 1.448 | 56696 |  |  |  | 1.575 | 30814
3.4631 | 44054 |  | 1.7096 | 46214 |  | 1.4448 | 30415 |  |  |  | 1.3931 | 30817
3.4 | 42548 |  | 1.6964 | 41427 |  | 1.4425 | 56711 |  |  |  | 1.2053 | 30816
3.3868 | 41088 |  | 1.6962 | 55736 |  | 1.4414 | 44274 |  |  |  | 1.1439 | 71845
3.3617 | 51068 |  | 1.6874 | 48213 |  | 1.4389 | 56700
3.3333 | 40570 |  | 1.6797 | 42617 |  | 1.4359 | 56705
3.3333 | 40934 |  | 1.6787 | 46216 |  | 1.4346 | 54807
3.3333 | 41014 |  | 1.678 | 45977 |  | 1.43 | 71179
3.3333 | 41015 |  | 1.6752 | 32218 |  | 1.4267 | 54983
3.3333 | 41017 |  | 1.6667 | 42413 |  | 1.4213 | 40513
3.3333 | 43541 |  | 1.6561 | 55699 |  | 1.4173 | 54962
3.3333 | 43542 |  | 1.6449 | 39937 |  | 1.4173 | 54965
3.3333 | 43991 |  | 1.6444 | 42467 |  | 1.4137 | 40596
3.3333 | 43992 |  | 1.6375 | 55747 |  | 1.3857 | 44299
3.3333 | 43993 |  | 1.6269 | 55748 |  | 1.3852 | 32197
3.3333 | 40945 |  | 1.6269 | 55737 |  | 1.3795 | 39233
3.3333 | 41012 |  | 1.6111 | 42531 |  | 1.3748 | 48682
3.3333 | 43994 |  | 1.6054 | 55715 |  | 1.3699 | 44301
3.3333 | 43999 |  | 1.6047 | 44219 |  | 1.3694 | 32174
3.325 | 42646 |  | 1.6047 | 44220 |  | 1.3694 | 45440
3.325 | 56047 |  | 1.6047 | 44259 |  | 1.3686 | 39235
3.2558 | 45787 |  | 1.6047 | 44405 |  | 1.3668 | 44052
3.1746 | 45770 |  | 1.6047 | 44407 |  | 1.3667 | 32756
3.1691 | 72403 |  | 1.6047 | 44408 |  | 1.3554 | 32738
3.1557 | 73530 |  | 1.6026 | 42443 |  | 1.3457 | 32183
3.1476 | 32212 |  | 1.6004 | 32217 |  | 1.3443 | 32184
3.1423 | 72859 |  | 1.5897 | 39938 |  | 1.339 | 30417
3.1415 | 48518 |  | 1.5881 | 55740 |  | 1.3347 | 44189
3.137 | 48064 |  | 1.5814 | 44409 |  | 1.3158 | 32757
3.1268 | 41965 |  | 1.5769 | 55738 |  | 1.3091 | 44566
3.113 | 53321 |  | 1.5762 | 55717 |  | 1.3091 | 44571
3.0725 | 41964 |  | 1.5746 | 55735 |  | 1.3091 | 44518
3.047 | 51464 |  | 1.5695 | 46082 |  | 1.2957 | 55630
3.0358 | 72685 |  | 1.5554 | 44068 |  | 1.2875 | 56692
3.0106 | 30419 |  | 1.5484 | 45050 |  | 1.2814 | 32182
3.0037 | 43387 |  | 1.5476 | 55751 |  | 1.2737 | 55622
3 | 45973 |  | 1.5347 | 55701 |  | 1.27 | 32186
2.9945 | 41963 |  | 1.5347 | 55741 |  | 1.27 | 40231
2.994 | 30799 |  | 1.528 | 55749 |  | 1.2692 | 32173
2.983 | 44064 |  | 1.5245 | 46218 |  | 1.2692 | 45436
2.983 | 44065 |  | 1.5204 | 56603 |  | 1.2657 | 56553
2.9761 | 48706 |  | 1.5198 | 55718 |  | 1.2636 | 32188
2.9761 | 49487 |  | 1.5198 | 55728 |  | 1.2636 | 45445
2.9709 | 68947 |  | 1.5152 | 45731 |  | 1.2625 | 32185
2.9683 | 56662 |  | 1.5 | 42528 |  | 1.2625 | 45450
2.9624 | 44050 |  | 1.4979 | 55742 |  | 1.2614 | 32181
2.9578 | 46170 |  | 1.4933 | 55743 |  | 1.2614 | 45428
2.9559 | 51073 |  | 1.493 | 55739 |  | 1.2613 | 55002
2.927 | 39355 |  | 1.4907 | 55752 |  | 1.26 | 32187
2.927 | 39356 |  | 1.4861 | 55721 |  | 1.26 | 45448
2.9267 | 51071 |  | 1.4846 | 55716 |  | 1.2583 | 32180
2.9167 | 30798 |  | 1.4815 | 46108 |  | 1.2583 | 45447
2.915 | 41962 |  | 1.4815 | 55719 |  | 1.2563 | 32648
2.9112 | 30795 |  | 1.4752 | 45912 |  | 1.254 | 32179
2.9081 | 30797 |  | 1.4699 | 55731 |  | 1.254 | 45444
2.9045 | 73106 |  | 1.4658 | 55750 |  | 1.25 | 32178
2.9013 | 44049 |  | 1.454 | 40683 |  | 1.25 | 45451
2.8571 | 44058 |  | 1.4509 | 55753 |  | 1.25 | 41793
2.8544 | 44514 |  | 1.45 | 55722 |  | 1.25 | 45361
2.8544 | 42559 |  | 1.4464 | 41420 |  | 1.25 | 45363
2.8535 | 44056 |  | 1.4463 | 55744 |  | 1.25 | 45368
2.8535 | 44062 |  | 1.4433 | 55679 |  | 1.25 | 45370
2.8393 | 44063 |  | 1.44 | 53533 |  | 1.25 | 45375
2.8393 | 44066 |  | 1.4359 | 45452 |  | 1.25 | 45358
2.8 | 32598 |  | 1.4352 | 55745 |  | 1.2467 | 32700
2.7851 | 43579 |  | 1.4308 | 55720 |  | 1.2461 | 32715
2.7851 | 44125 |  | 1.4286 | 55723 |  | 1.245 | 55001
2.7827 | 42388 |  | 1.4286 | 55724 |  | 1.245 | 55005
2.7827 | 42796 |  | 1.425 | 48718 |  | 1.241 | 55000
2.7805 | 30815 |  | 1.4226 | 55732 |  | 1.234 | 54999
2.75 | 54865 |  | 1.417 | 55763 |  | 1.2275 | 54988
2.7357 | 30783 |  | 1.4088 | 55730 |  | 1.2275 | 54998
2.7181 | 30780 |  | 1.4026 | 56585 |  | 1.2275 | 55004
2.7181 | 30781 |  | 1.3964 | 55733 |  | 1.2233 | 42778
2.7181 | 30782 |  | 1.3958 | 55725 |  | 1.2225 | 56554
2.7152 | 30784 |  | 1.3941 | 55754 |  | 1.2222 | 32737
2.7125 | 44264 |  | 1.393 | 55756 |  | 1.2185 | 54997
2.7083 | 45950 |  | 1.3889 | 40552 |  | 1.2167 | 54996
2.7021 | 42057 |  | 1.3889 | 40557 |  | 1.2156 | 54926
2.6722 | 54616 |  | 1.3889 | 44411 |  | 1.2156 | 64878
2.6211 | 30796 |  | 1.3889 | 44278 |  | 1.213 | 44568
2.6062 | 49705 |  | 1.3889 | 56665 |  | 1.213 | 44652
2.5938 | 44055 |  | 1.3889 | 33517 |  | 1.213 | 44517
2.5761 | 46209 |  | 1.3889 | 33526 |  | 1.2121 | 32714
2.565 | 68219 |  | 1.3846 | 49352 |  | 1.2111 | 32645
2.5478 | 44057 |  | 1.3819 | 33511 |  | 1.2102 | 54979
2.5478 | 44061 |  | 1.3772 | 55764 |  | 1.2102 | 54995
2.5333 | 42801 |  | 1.3753 | 55726 |  | 1.2102 | 55003
2.5254 | 56478 |  | 1.3736 | 45306 |  | 1.21 | 56727
2.5251 | 55093 |  | 1.3725 | 55729 |  | 1.2072 | 54925
2.475 | 40397 |  | 1.3713 | 59712 |  | 1.2072 | 54924
2.4591 | 45089 |  | 1.3688 | 55758 |  | 1.2069 | 32739
2.4591 | 31819 |  | 1.3675 | 55757 |  | 1.2039 | 32723
2.4574 | 44051 |  | 1.3675 | 55765 |  | 1.2036 | 54931
2.42 | 75294 |  | 1.3647 | 55768 |  | 1.2033 | 55006
2.415 | 40939 |  | 1.3643 | 55755 |  | 1.2014 | 54994
2.415 | 53963 |  | 1.3613 | 40524 |  | 1.201 | 54967
2.3509 | 68801 |  | 1.3562 | 44269 |  | 1.1987 | 49964
2.3507 | 44067 |  | 1.3522 | 40546 |  | 1.1982 | 54960
2.34 | 42640 |  | 1.3522 | 41049 |  | 1.1937 | 54970
2.3127 | 44123 |  | 1.3522 | 33512 |  | 1.1937 | 54975
2.3127 | 44484 |  | 1.3522 | 33520 |  | 1.1937 | 54974
2.3067 | 51064 |  | 1.3492 | 55761 |  | 1.1907 | 54973
2.3 | 43305 |  | 1.3484 | 49350 |  | 1.1905 | 32713
2.29 | 75121 |  | 1.345 | 72578 |  | 1.1877 | 32226
2.2614 | 49357 |  | 1.3447 | 55759 |  | 1.1877 | 44429
2.2614 | 51462 |  | 1.3445 | 55766 |  | 1.1867 | 54972
2.2474 | 40989 |  | 1.3426 | 55727 |  | 1.1862 | 54981
2.2474 | 41010 |  | 1.3391 | 31826 |  | 1.1862 | 54986
2.2415 | 41461 |  | 1.3391 | 45970 |  | 1.186 | 44542
2.2333 | 51062 |  | 1.3361 | 55760 |  | 1.186 | 44735
2.23 | 74958 |  | 1.3355 | 40548 |  | 1.186 | 44736
2.227 | 46083 |  | 1.3355 | 33518 |  | 1.1847 | 54958
2.22 | 74756 |  | 1.3347 | 55769 |  | 1.1847 | 54959
2.21 | 74988 |  | 1.3333 | 40555 |  | 1.1847 | 54968
2.193 | 42461 |  | 1.3333 | 40559 |  | 1.1847 | 54961
2.1825 | 45769 |  | 1.3333 | 33514 |  | 1.1824 | 32701
2.1825 | 49359 |  | 1.3333 | 33516 |  | 1.1799 | 54971
2.1793 | 33552 |  | 1.3333 | 33527 |  | 1.1733 | 32758
2.1665 | 51013 |  | 1.3333 | 55762 |  | 1.172 | 54980
2.1645 | 45729 |  | 1.3315 | 55767 |  | 1.1673 | 32649
2.1502 | 42056 |  | 1.3304 | 55770 |  | 1.1644 | 32741
2.1502 | 49486 |  | 1.322 | 45993 |  | 1.1641 | 30421
2.1429 | 40937 |  | 1.318 | 40560 |  | 1.16 | 56504
2.1429 | 41011 |  | 1.318 | 33513 |  | 1.1575 | 55155
2.1347 | 46084 |  | 1.3153 | 40549 |  | 1.1556 | 56491
2.12 | 70211 |  | 1.3153 | 33519 |  | 1.1551 | 54914
2.1094 | 44254 |  | 1.3133 | 55676 |  | 1.1538 | 32734
2.1081 | 32135 |  | 1.3127 | 70425 |  | 1.1429 | 32710
2.1056 | 30413 |  | 1.3095 | 55835 |  | 1.141 | 32732
2.1008 | 45040 |  | 1.3036 | 41095 |  | 1.14 | 32733
2.0996 | 57050 |  | 1.3036 | 41096 |  | 1.1382 | 55041
2.0947 | 49346 |  | 1.3013 | 56739 |  | 1.1382 | 55042
2.0897 | 33551 |  | 1.2997 | 55698 |  | 1.1364 | 51751
2.0833 | 32136 |  | 1.2993 | 44059 |  | 1.1364 | 32742
2.0779 | 45728 |  | 1.299 | 55712 |  | 1.1334 | 32703
2.064 | 41747 |  | 1.2981 | 55678 |  | 1.1329 | 49348
2.0523 | 52366 |  | 1.2981 | 55690 |  | 1.1224 | 32743
2.0294 | 33525 |  | 1.2977 | 55702 |  | 1.1221 | 45943
2.0284 | 44060 |  | 1.2963 | 55697 |  | 1.1182 | 32651
2.0252 | 46217 |  | 1.2959 | 55703 |  | 1.1146 | 32720
2.0104 | 32134 |  | 1.2955 | 55714 |  | 1.1128 | 42670
2.0085 | 52332 |  | 1.2941 | 55695 |  | 1.1111 | 32718
1.9932 | 56733 |  | 1.2941 | 55706 |  | 1.1111 | 32736
1.9737 | 42505 |  | 1.2939 | 55707 |  | 1.1111 | 32740
1.9699 | 45779 |  | 1.2931 | 55677 |  | 1.1071 | 32704
1.9486 | 45121 |  | 1.2924 | 55713 |  | 1.104 | 55922
1.9441 | 45091 |  | 1.2922 | 55696 |  | 1.0923 | 70103
1.9414 | 45123 |  | 1.292 | 55689 |  | 1.09 | 32228
1.9366 | 45129 |  | 1.2914 | 55681 |  | 1.0878 | 32730
1.9333 | 40538 |  | 1.2898 | 55673 |  | 1.0849 | 56500
1.9294 | 45438 |  | 1.2892 | 55710 |  | 1.0815 | 65787
1.9294 | 32176 |  | 1.2887 | 55693 |  | 1.0812 | 32729
1.9184 | 41130 |  | 1.2871 | 55700 |  | 1.0776 | 32746
1.9114 | 49355 |  | 1.2871 | 55708 |  | 1.0769 | 32735
1.9114 | 52679 |  | 1.2854 | 55675 |  | 1.0743 | 32744
1.8921 | 54963 |  | 1.2853 | 55674 |  | 1.0708 | 32721
1.8921 | 54964 |  | 1.2843 | 55692 |  | 1.0667 | 32719
1.8921 | 54966 |  | 1.2842 | 55705 |  | 1.0667 | 32748
1.8859 | 54978 |  | 1.2842 | 55704 |  | 1.0667 | 54898
1.8833 | 55291 |  | 1.2838 | 55684 |  | 1.0636 | 56499
1.8568 | 54984 |  | 1.2831 | 55711 |  | 1.0607 | 44521
1.849 | 32644 |  | 1.2826 | 55686 |  | 1.0607 | 44573
1.825 | 42671 |  | 1.2823 | 48063 |  | 1.0607 | 44574
1.8219 | 55746 |  | 1.2821 | 55685 |  | 1.06 | 45923
1.8182 | 45760 |  | 1.2809 | 55672 |  | 1.0561 | 46001
1.8182 | 57047 |  | 1.2809 | 55709 |  | 1.0533 | 42228
1.8173 | 65788 |  | 1.2807 | 55682 |  | 1.0522 | 48106
1.8162 | 32090 |  | 1.2806 | 45991 |  | 1.0512 | 32747
1.81 | 32647 |  | 1.2802 | 55687 |  | 1.05 | 32191
1.8089 | 46163 |  | 1.28 | 55683 |  | 1.0495 | 54969
1.8036 | 40988 |  | 1.2788 | 55680 |  | 1.0493 | 56479
1.8 | 44251 |  | 1.2775 | 55694 |  | 1.0425 | 32650
1.7967 | 42772 |  | 1.2774 | 55691 |  | 1.04 | 32227
1.7949 | 44212 |  | 1.2745 | 55688 |  | 1.0385 | 56494
1.7857 | 43518 |  | 1.2667 | 42462 |  | 1.0377 | 32722
1.7847 | 56267 |  | 1.2559 | 33515 |  | 1.0375 | 54993
1.7803 | 49358 |  | 1.2559 | 40551 |  | 1.0357 | 41434
1.7424 | 55734 |  | 1.2558 | 45988 |  | 1.0357 | 45354
1.725 | 45441 |  | 1.2514 | 44237 |  | 1.0357 | 45366
1.725 | 32177 |  | 1.2514 | 45788 |  | 1.0357 | 45367
1.7209 | 45644 |  | 1.251 | 44820 |  | 1.0357 | 45373
1.7209 | 57048 |  | 1.2463 | 44240 |  | 1.0357 | 45374
1.7188 | 42493 |  | 1.2392 | 44255 |  | 1.0345 | 32697
1.7096 | 46214 |  | 1.2381 | 32646 |  | 1.0322 | 42229
1.7067 | 32787 |  | 1.2321 | 43556 |  | 1.0289 | 32229
1.705 | 54982 |  | 1.2321 | 41094 |  | 1.0289 | 45999
1.7048 | 32785 |  | 1.2283 | 44258 |  | 1.0261 | 44214
1.7025 | 30804 |  | 1.2206 | 48066 |  | 1.0261 | 44381
1.7024 | 32842 |  | 1.2184 | 74112 |  | 1.0261 | 44520
1.6964 | 41427 |  | 1.216 | 49354 |  | 1.0261 | 44543
1.6962 | 55736 |  | 1.2 | 53791 |  | 1.0261 | 44750
1.6874 | 48213 |  | 1.1928 | 49353 |  | 1.0261 | 44823
1.6797 | 42617 |  | 1.1874 | 70867 |  | 1.0261 | 44380
1.6787 | 46216 |  | 1.1625 | 44249 |  | 1.0253 | 32642
1.678 | 45977 |  | 1.1625 | 45580 |  | 1.025 | 32725
1.6752 | 32218 |  | 1.1607 | 41433 |  | 1.024 | 32695
1.6667 | 42413 |  | 1.1586 | 45986 |  | 1.02 | 32724
1.6561 | 55699 |  | 1.1583 | 45984 |  | 1.0163 | 55044
1.6449 | 39937 |  | 1.146 | 56743 |  | 1.0163 | 55045
1.6444 | 42467 |  | 1.1148 | 56734 |  | 1.0149 | 42248
1.6375 | 55747 |  | 1.1069 | 56737 |  | 1.012 | 54187
1.6349 | 56756 |  | 1.1025 | 54828 |  | 1.0119 | 32696
1.6334 | 55637 |  | 1.1 | 32161 |  | 1.0107 | 54902
1.6269 | 55748 |  | 1.1 | 32162 |  | 1.0083 | 42230
1.6269 | 55737 |  | 1.0961 | 56732 |  | 1.0071 | 54940
1.6111 | 56699 |  | 1.0867 | 56565 |  | 1.0031 | 32745
1.6111 | 56703 |  | 1.0787 | 73809 |  | 1 | 44535
1.6111 | 42531 |  | 1.0778 | 45909 |  | 0.99524 | 54904
1.6054 | 55715 |  | 1.0758 | 71587 |  | 0.99349 | 54977
1.6048 | 54928 |  | 1.0686 | 44252 |  | 0.99322 | 54976
1.6048 | 54929 |  | 1.0667 | 32200 |  | 0.99278 | 32698
1.6048 | 54930 |  | 1.0667 | 32206 |  | 0.99187 | 55043
1.6048 | 54932 |  | 1.0667 | 45437 |  | 0.99091 | 44382
1.6047 | 44219 |  | 1.0667 | 45431 |  | 0.99091 | 44537
1.6047 | 44220 |  | 1.0659 | 44239 |  | 0.99091 | 44547
1.6047 | 44259 |  | 1.0658 | 44245 |  | 0.98636 | 44745
1.6047 | 44405 |  | 1.0652 | 44230 |  | 0.98636 | 44746
1.6047 | 44407 |  | 1.0571 | 32201 |  | 0.98636 | 44530
1.6047 | 44408 |  | 1.0566 | 32203 |  | 0.98319 | 56673
1.6038 | 44538 |  | 1.0564 | 32202 |  | 0.98198 | 54992
1.6038 | 44570 |  | 1.0552 | 32204 |  | 0.97778 | 42231
1.6038 | 44572 |  | 1.0552 | 40576 |  | 0.97674 | 44532
1.6026 | 42443 |  | 1.0552 | 45432 |  | 0.97674 | 44748
1.6004 | 32217 |  | 1.0467 | 32198 |  | 0.97674 | 44822
1.5897 | 39938 |  | 1.0467 | 45435 |  | 0.97674 | 51901
1.5881 | 55740 |  | 1.0455 | 32199 |  | 0.97297 | 53218
1.5814 | 44409 |  | 1.0405 | 32643 |  | 0.97143 | 42232
1.5769 | 55738 |  | 1.04 | 45837 |  | 0.96396 | 52642
1.5762 | 55717 |  | 1.0389 | 49347 |  | 0.9598 | 32822
1.5754 | 30418 |  | 1.0316 | 47086 |  | 0.95 | 71957
1.575 | 30814 |  | 1.0293 | 49349 |  | 0.94937 | 32823
1.5746 | 55735 |  | 0.99333 | 56580 |  | 0.9393 | 32824
1.5695 | 46082 |  | 0.97115 | 44008 |  | 0.93447 | 32825
1.5643 | 56678 |  | 0.96226 | 32159 |  | 0.93016 | 32820
1.5625 | 56698 |  | 0.96226 | 32160 |  | 0.92821 | 32826
1.5556 | 56706 |  | 0.96226 | 40433 |  | 0.91667 | 32706
1.5554 | 44068 |  | 0.96 | 32158 |  | 0.90997 | 32821
1.5546 | 56725 |  | 0.95201 | 70631 |  | 0.90968 | 32827
1.5533 | 40531 |  | 0.95053 | 68368 |  | 0.90909 | 32731
1.5517 | 56573 |  | 0.94633 | 54873 |  | 0.90541 | 54927
1.5505 | 30422 |  | 0.93431 | 54871 |  | 0.9052 | 32959
1.5484 | 45050 |  | 0.90489 | 48059 |  | 0.89645 | 32981
1.5476 | 55751 |  | 0.90104 | 32951 |  | 0.89545 | 44744
1.5385 | 56664 |  | 0.9 | 32872 |  | 0.89545 | 44747
1.5364 | 56726 |  | 0.9 | 32945 |  | 0.89545 | 44527
1.5354 | 30423 |  | 0.9 | 32949 |  | 0.89458 | 32983
1.5347 | 55701 |  | 0.89697 | 32863 |  | 0.89441 | 44533
1.5347 | 55741 |  | 0.895 | 32868 |  | 0.89441 | 44743
1.5333 | 56701 |  | 0.895 | 32870 |  | 0.89441 | 44740
1.5306 | 56610 |  | 0.89424 | 32960 |  | 0.89286 | 54943
1.5303 | 56683 |  | 0.89395 | 32980 |  | 0.89209 | 30785
1.5292 | 56685 |  | 0.88889 | 32976 |  | 0.89083 | 32817
1.528 | 55749 |  | 0.875 | 32874 |  | 0.89009 | 32975
1.5245 | 46218 |  | 0.86853 | 32954 |  | 0.8898 | 32977
1.522 | 30420 |  | 0.86742 | 32866 |  | 0.88964 | 54991
1.5204 | 56603 |  | 0.86719 | 32955 |  | 0.88889 | 32978
1.5198 | 55718 |  | 0.86616 | 32864 |  | 0.88809 | 32818
1.5198 | 55728 |  | 0.8658 | 32865 |  | 0.88743 | 32819
1.5185 | 55852 |  | 0.86503 | 32957 |  | 0.88661 | 44751
1.5152 | 45731 |  | 0.86429 | 32869 |  | 0.88661 | 44295
1.5141 | 46212 |  | 0.8525 | 48056 |  | 0.88655 | 32986
1.5079 | 56704 |  | 0.82746 | 72839 |  | 0.88587 | 32828
1.5 | 42528 |  | 0.82704 | 52722 |  | 0.88542 | 40236
1.4979 | 55742 |  | 0.81522 | 54872 |  | 0.88542 | 44531
1.4961 | 56607 |  | 0.79802 | 54870 |  | 0.88542 | 44569
1.4955 | 54188 |  | 0.79545 | 32861 |  | 0.88514 | 44129
1.4933 | 55743 |  | 0.79241 | 40526 |  | 0.88514 | 44197
1.493 | 55739 |  | 0.79241 | 33524 |  | 0.88514 | 44540
1.4907 | 55752 |  | 0.78788 | 47994 |  | 0.88514 | 44146
1.4867 | 56694 |  | 0.78788 | 33523 |  | 0.88514 | 44699
1.4861 | 55721 |  | 0.73214 | 45442 |  | 0.88514 | 44824
1.4846 | 55716 |  |  |  |  | 0.88281 | 32829
1.4815 | 46108 |  |  |  |  | 0.87988 | 54990
1.4815 | 55719 |  |  |  |  | 0.87946 | 44328
1.4752 | 45912 |  |  |  |  | 0.87915 | 30794
1.4699 | 55731 |  |  |  |  | 0.87879 | 44386
1.4691 | 56571 |  |  |  |  | 0.87879 | 44390
1.4658 | 55750 |  |  |  |  | 0.87879 | 44529
1.463 | 40657 |  |  |  |  | 0.87879 | 44536
1.4586 | 44297 |  |  |  |  | 0.87879 | 44739
1.4571 | 56702 |  |  |  |  | 0.87879 | 44389
1.454 | 40683 |  |  |  |  | 0.87855 | 32968
1.4509 | 55753 |  |  |  |  | 0.87687 | 32974
1.45 | 73806 |  |  |  |  | 0.87642 | 32962
1.45 | 55722 |  |  |  |  | 0.875 | 44384
1.4491 | 54815 |  |  |  |  | 0.875 | 44534
1.448 | 56696 |  |  |  |  | 0.875 | 44737
1.4464 | 41420 |  |  |  |  | 0.8736 | 32961
1.4463 | 55744 |  |  |  |  | 0.8724 | 32973
1.4448 | 30415 |  |  |  |  | 0.86368 | 32988
1.4433 | 55679 |  |  |  |  | 0.86364 | 32867
1.4425 | 56711 |  |  |  |  | 0.86286 | 32958
1.4414 | 44274 |  |  |  |  | 0.86194 | 32860
1.44 | 53533 |  |  |  |  | 0.86036 | 32979
1.4389 | 56700 |  |  |  |  | 0.86017 | 32856
1.4359 | 45452 |  |  |  |  | 0.85995 | 32985
1.4359 | 56705 |  |  |  |  | 0.85784 | 32838
1.4352 | 55745 |  |  |  |  | 0.85429 | 41504
1.4346 | 54807 |  |  |  |  | 0.85423 | 32837
1.4308 | 55720 |  |  |  |  | 0.85286 | 41503
1.43 | 71179 |  |  |  |  | 0.85185 | 32712
1.4286 | 55723 |  |  |  |  | 0.85025 | 32833
1.4286 | 55724 |  |  |  |  | 0.84986 | 32972
1.4267 | 54983 |  |  |  |  | 0.84972 | 45443
1.425 | 48718 |  |  |  |  | 0.84972 | 32175
1.4226 | 55732 |  |  |  |  | 0.83916 | 43712
1.4213 | 40513 |  |  |  |  | 0.83916 | 44526
1.4173 | 54962 |  |  |  |  | 0.83916 | 44821
1.4173 | 54965 |  |  |  |  | 0.8378 | 30802
1.417 | 55763 |  |  |  |  | 0.8374 | 40652
1.4137 | 40596 |  |  |  |  | 0.8374 | 55039
1.4088 | 55730 |  |  |  |  | 0.83571 | 54941
1.4026 | 56585 |  |  |  |  | 0.83571 | 54944
1.3964 | 55733 |  |  |  |  | 0.83446 | 32862
1.3958 | 55725 |  |  |  |  | 0.83395 | 32835
1.3941 | 55754 |  |  |  |  | 0.83367 | 32116
1.3931 | 30817 |  |  |  |  | 0.83304 | 54185
1.393 | 55756 |  |  |  |  | 0.82927 | 54182
1.3889 | 40552 |  |  |  |  | 0.82906 | 32834
1.3889 | 40557 |  |  |  |  | 0.82857 | 54903
1.3889 | 44411 |  |  |  |  | 0.82697 | 53217
1.3889 | 44278 |  |  |  |  | 0.82114 | 32831
1.3889 | 56665 |  |  |  |  | 0.80861 | 32830
1.3889 | 33517 |  |  |  |  | 0.807 | 73207
1.3889 | 33526 |  |  |  |  | 0.8048 | 54186
1.3857 | 44299 |  |  |  |  | 0.80212 | 32832
1.3852 | 32197 |  |  |  |  | 0.8 | 32705
1.3846 | 49352 |  |  |  |  | 0.79911 | 54907
1.3819 | 33511 |  |  |  |  | 0.7973 | 44199
1.3795 | 39233 |  |  |  |  | 0.7973 | 44147
1.3772 | 55764 |  |  |  |  | 0.79279 | 55040
1.3753 | 55726 |  |  |  |  | 0.79279 | 55038
1.3748 | 48682 |  |  |  |  | 0.78393 | 44313
1.3736 | 45306 |  |  |  |  | 0.78393 | 54938
1.3725 | 55729 |  |  |  |  | 0.77914 | 32836
1.3713 | 59712 |  |  |  |  | 0.77857 | 54942
1.3699 | 44301 |  |  |  |  | 0.77143 | 54949
1.3694 | 32174 |  |  |  |  | 0.76786 | 54950
1.3694 | 45440 |  |  |  |  | 0.76667 | 41502
1.3688 | 55758 |  |  |  |  | 0.7602 | 54945
1.3686 | 39235 |  |  |  |  | 0.7602 | 54951
1.3675 | 55757 |  |  |  |  | 0.75446 | 54936
1.3675 | 55765 |  |  |  |  | 0.75446 | 54937
1.3668 | 44052 |  |  |  |  | 0.75446 | 54946
1.3667 | 32756 |  |  |  |  | 0.75446 | 54952
1.3647 | 55768 |  |  |  |  | 0.75446 | 54953
1.3643 | 55755 |  |  |  |  | 0.75446 | 54939
1.3613 | 40524 |  |  |  |  | 0.75446 | 54954
1.3562 | 44269 |  |  |  |  | 0.74643 | 54911
1.3554 | 32738 |  |  |  |  | 0.74107 | 54912
1.3522 | 40546 |  |  |  |  | 0.73684 | 44385
1.3522 | 41049 |  |  |  |  | 0.73684 | 44544
1.3522 | 33512 |  |  |  |  | 0.73684 | 44749
1.3522 | 33520 |  |  |  |  | 0.736 | 55037
1.3492 | 55761 |  |  |  |  | 0.73512 | 54905
1.3484 | 49350 |  |  |  |  | 0.73512 | 54920
1.3457 | 32183 |  |  |  |  | 0.73512 | 54899
1.345 | 72578 |  |  |  |  | 0.73413 | 54900
1.3447 | 55759 |  |  |  |  | 0.73214 | 54901
1.3445 | 55766 |  |  |  |  | 0.73193 | 44388
1.3443 | 32184 |  |  |  |  | 0.73193 | 44387
1.3426 | 55727 |  |  |  |  | 0.73193 | 44528
1.3391 | 31826 |  |  |  |  | 0.72934 | 70346
1.3391 | 45970 |  |  |  |  | 0.72828 | 70551
1.339 | 30417 |  |  |  |  | 0.72818 | 70709
1.3361 | 55760 |  |  |  |  | 0.72816 | 73731
1.3355 | 40548 |  |  |  |  | 0.72802 | 54913
1.3355 | 33518 |  |  |  |  | 0.72011 | 54923
1.3347 | 55769 |  |  |  |  | 0.71515 | 44194
1.3347 | 44189 |  |  |  |  | 0.71515 | 44195
1.3333 | 40555 |  |  |  |  | 0.71515 | 44196
1.3333 | 40559
1.3333 | 33514
1.3333 | 33516
1.3333 | 33527
1.3333 | 55762
1.3315 | 55767
1.3304 | 55770
1.322 | 45993
1.318 | 40560
1.318 | 33513
1.3158 | 32757
1.3153 | 40549
1.3153 | 33519
1.3133 | 55676
1.3127 | 70425
1.3095 | 55835
1.3091 | 44566
1.3091 | 44571
1.3091 | 44518
1.3036 | 41095
1.3036 | 41096
1.3013 | 56739
1.2997 | 55698
1.2993 | 44059
1.299 | 55712
1.2981 | 55678
1.2981 | 55690
1.2977 | 55702
1.2963 | 55697
1.2959 | 55703
1.2957 | 55630
1.2955 | 55714
1.2941 | 55695
1.2941 | 55706
1.2939 | 55707
1.2931 | 55677
1.2924 | 55713
1.2922 | 55696
1.292 | 55689
1.2914 | 55681
1.2898 | 55673
1.2892 | 55710
1.2887 | 55693
1.2875 | 56692
1.2871 | 55700
1.2871 | 55708
1.2854 | 55675
1.2853 | 55674
1.2843 | 55692
1.2842 | 55705
1.2842 | 55704
1.2838 | 55684
1.2831 | 55711
1.2826 | 55686
1.2823 | 48063
1.2821 | 55685
1.2814 | 32182
1.2809 | 55672
1.2809 | 55709
1.2807 | 55682
1.2806 | 45991
1.2802 | 55687
1.28 | 55683
1.2788 | 55680
1.2775 | 55694
1.2774 | 55691
1.2745 | 55688
1.2737 | 55622
1.27 | 32186
1.27 | 40231
1.2692 | 32173
1.2692 | 45436
1.2667 | 42462
1.2657 | 56553
1.2636 | 32188
1.2636 | 45445
1.2625 | 32185
1.2625 | 45450
1.2614 | 32181
1.2614 | 45428
1.2613 | 55002
1.26 | 32187
1.26 | 45448
1.2583 | 32180
1.2583 | 45447
1.2563 | 32648
1.2559 | 33515
1.2559 | 40551
1.2558 | 45988
1.254 | 32179
1.254 | 45444
1.2514 | 44237
1.2514 | 45788
1.251 | 44820
1.25 | 32178
1.25 | 45451
1.25 | 41793
1.25 | 45361
1.25 | 45363
1.25 | 45368
1.25 | 45370
1.25 | 45375
1.25 | 45358
1.2467 | 32700
1.2463 | 44240
1.2461 | 32715
1.245 | 55001
1.245 | 55005
1.241 | 55000
1.2392 | 44255
1.2381 | 32646
1.234 | 54999
1.2321 | 43556
1.2321 | 41094
1.2283 | 44258
1.2275 | 54988
1.2275 | 54998
1.2275 | 55004
1.2233 | 42778
1.2225 | 56554
1.2222 | 32737
1.2206 | 48066
1.2185 | 54997
1.2184 | 74112
1.2167 | 54996
1.216 | 49354
1.2156 | 54926
1.2156 | 64878
1.213 | 44568
1.213 | 44652
1.213 | 44517
1.2121 | 32714
1.2111 | 32645
1.2102 | 54979
1.2102 | 54995
1.2102 | 55003
1.21 | 56727
1.2072 | 54925
1.2072 | 54924
1.2069 | 32739
1.2053 | 30816
1.2039 | 32723
1.2036 | 54931
1.2033 | 55006
1.2014 | 54994
1.201 | 54967
1.2 | 53791
1.1987 | 49964
1.1982 | 54960
1.1937 | 54970
1.1937 | 54975
1.1937 | 54974
1.1928 | 49353
1.1907 | 54973
1.1905 | 32713
1.1877 | 32226
1.1877 | 44429
1.1874 | 70867
1.1867 | 54972
1.1862 | 54981
1.1862 | 54986
1.186 | 44542
1.186 | 44735
1.186 | 44736
1.1847 | 54958
1.1847 | 54959
1.1847 | 54968
1.1847 | 54961
1.1824 | 32701
1.1799 | 54971
1.1733 | 32758
1.172 | 54980
1.1673 | 32649
1.1644 | 32741
1.1641 | 30421
1.1625 | 44249
1.1625 | 45580
1.1607 | 41433
1.16 | 56504
1.1586 | 45986
1.1583 | 45984
1.1575 | 55155
1.1556 | 56491
1.1551 | 54914
1.1538 | 32734
1.146 | 56743
1.1439 | 71845
1.1429 | 32710
1.141 | 32732
1.14 | 32733
1.1382 | 55041
1.1382 | 55042
1.1364 | 51751
1.1364 | 32742
1.1334 | 32703
1.1329 | 49348
1.1224 | 32743
1.1221 | 45943
1.1182 | 32651
1.1148 | 56734
1.1146 | 32720
1.1128 | 42670
1.1111 | 32718
1.1111 | 32736
1.1111 | 32740
1.1071 | 32704
1.1069 | 56737
1.104 | 55922
1.1025 | 54828
1.1 | 32161
1.1 | 32162
1.0961 | 56732
1.0923 | 70103
1.09 | 32228
1.0878 | 32730
1.0867 | 56565
1.0849 | 56500
1.0815 | 65787
1.0812 | 32729
1.0787 | 73809
1.0778 | 45909
1.0776 | 32746
1.0769 | 32735
1.0758 | 71587
1.0743 | 32744
1.0708 | 32721
1.0686 | 44252
1.0667 | 32200
1.0667 | 32206
1.0667 | 45437
1.0667 | 45431
1.0667 | 32719
1.0667 | 32748
1.0667 | 54898
1.0659 | 44239
1.0658 | 44245
1.0652 | 44230
1.0636 | 56499
1.0607 | 44521
1.0607 | 44573
1.0607 | 44574
1.06 | 45923
1.0571 | 32201
1.0566 | 32203
1.0564 | 32202
1.0561 | 46001
1.0552 | 32204
1.0552 | 40576
1.0552 | 45432
1.0533 | 42228
1.0522 | 48106
1.0512 | 32747
1.05 | 32191
1.0495 | 54969
1.0493 | 56479
1.0467 | 32198
1.0467 | 45435
1.0455 | 32199
1.0425 | 32650
1.0405 | 32643
1.04 | 45837
1.04 | 32227
1.0389 | 49347
1.0385 | 56494
1.0377 | 32722
1.0375 | 54993
1.0357 | 41434
1.0357 | 45354
1.0357 | 45366
1.0357 | 45367
1.0357 | 45373
1.0357 | 45374
1.0345 | 32697
1.0322 | 42229
1.0316 | 47086
1.0293 | 49349
1.0289 | 32229
1.0289 | 45999
1.0261 | 44214
1.0261 | 44381
1.0261 | 44520
1.0261 | 44543
1.0261 | 44750
1.0261 | 44823
1.0261 | 44380
1.0253 | 32642
1.025 | 32725
1.024 | 32695
1.02 | 32724
1.0163 | 55044
1.0163 | 55045
1.0149 | 42248
1.012 | 54187
1.0119 | 32696
1.0107 | 54902
1.0083 | 42230
1.0071 | 54940
1.0031 | 32745
1 | 44535
0.99524 | 54904
0.99349 | 54977
0.99333 | 56580
0.99322 | 54976
0.99278 | 32698
0.99187 | 55043
0.99091 | 44382
0.99091 | 44537
0.99091 | 44547
0.98636 | 44745
0.98636 | 44746
0.98636 | 44530
0.98319 | 56673
0.98198 | 54992
0.97778 | 42231
0.97674 | 44532
0.97674 | 44748
0.97674 | 44822
0.97674 | 51901
0.97297 | 53218
0.97143 | 42232
0.97115 | 44008
0.96396 | 52642
0.96226 | 32159
0.96226 | 32160
0.96226 | 40433
0.96 | 32158
0.9598 | 32822
0.95201 | 70631
0.95053 | 68368
0.95 | 71957
0.94937 | 32823
0.94633 | 54873
0.9393 | 32824
0.93447 | 32825
0.93431 | 54871
0.93016 | 32820
0.92821 | 32826
0.91667 | 32706
0.90997 | 32821
0.90968 | 32827
0.90909 | 32731
0.90541 | 54927
0.9052 | 32959
0.90489 | 48059
0.90104 | 32951
0.9 | 32872
0.9 | 32945
0.9 | 32949
0.89697 | 32863
0.89645 | 32981
0.89545 | 44744
0.89545 | 44747
0.89545 | 44527
0.895 | 32868
0.895 | 32870
0.89458 | 32983
0.89441 | 44533
0.89441 | 44743
0.89441 | 44740
0.89424 | 32960
0.89395 | 32980
0.89286 | 54943
0.89209 | 30785
0.89083 | 32817
0.89009 | 32975
0.8898 | 32977
0.88964 | 54991
0.88889 | 32978
0.88889 | 32976
0.88809 | 32818
0.88743 | 32819
0.88661 | 44751
0.88661 | 44295
0.88655 | 32986
0.88587 | 32828
0.88542 | 40236
0.88542 | 44531
0.88542 | 44569
0.88514 | 44129
0.88514 | 44197
0.88514 | 44540
0.88514 | 44146
0.88514 | 44699
0.88514 | 44824
0.88281 | 32829
0.87988 | 54990
0.87946 | 44328
0.87915 | 30794
0.87879 | 44386
0.87879 | 44390
0.87879 | 44529
0.87879 | 44536
0.87879 | 44739
0.87879 | 44389
0.87855 | 32968
0.87687 | 32974
0.87642 | 32962
0.875 | 44384
0.875 | 44534
0.875 | 44737
0.875 | 32874
0.8736 | 32961
0.8724 | 32973
0.86853 | 32954
0.86742 | 32866
0.86719 | 32955
0.86616 | 32864
0.8658 | 32865
0.86503 | 32957
0.86429 | 32869
0.86368 | 32988
0.86364 | 32867
0.86286 | 32958
0.86194 | 32860
0.86036 | 32979
0.86017 | 32856
0.85995 | 32985
0.85784 | 32838
0.85429 | 41504
0.85423 | 32837
0.85286 | 41503
0.8525 | 48056
0.85185 | 32712
0.85025 | 32833
0.84986 | 32972
0.84972 | 45443
0.84972 | 32175
0.83916 | 43712
0.83916 | 44526
0.83916 | 44821
0.8378 | 30802
0.8374 | 40652
0.8374 | 55039
0.83571 | 54941
0.83571 | 54944
0.83446 | 32862
0.83395 | 32835
0.83367 | 32116
0.83304 | 54185
0.82927 | 54182
0.82906 | 32834
0.82857 | 54903
0.82746 | 72839
0.82704 | 52722
0.82697 | 53217
0.82114 | 32831
0.81522 | 54872
0.80861 | 32830
0.807 | 73207
0.8048 | 54186
0.80212 | 32832
0.8 | 32705
0.79911 | 54907
0.79802 | 54870
0.7973 | 44199
0.7973 | 44147
0.79545 | 32861
0.79279 | 55040
0.79279 | 55038
0.79241 | 40526
0.79241 | 33524
0.78788 | 47994
0.78788 | 33523
0.78393 | 44313
0.78393 | 54938
0.77914 | 32836
0.77857 | 54942
0.77143 | 54949
0.76786 | 54950
0.76667 | 41502
0.7602 | 54945
0.7602 | 54951
0.75446 | 54936
0.75446 | 54937
0.75446 | 54946
0.75446 | 54952
0.75446 | 54953
0.75446 | 54939
0.75446 | 54954
0.74643 | 54911
0.74107 | 54912
0.73684 | 44385
0.73684 | 44544
0.73684 | 44749
0.736 | 55037
0.73512 | 54905
0.73512 | 54920
0.73512 | 54899
0.73413 | 54900
0.73214 | 45442
0.73214 | 54901
0.73193 | 44388
0.73193 | 44387
0.73193 | 44528
0.72934 | 70346
0.72828 | 70551
0.72818 | 70709
0.72816 | 73731
0.72802 | 54913
0.72011 | 54923
0.71515 | 44194
0.71515 | 44195
0.71515 | 44196

## Paint
Unnamed: 5 | Unnamed: 6 | Unnamed: 7 | Unnamed: 8 | Unnamed: 9 | Unnamed: 10 | Unnamed: 11 | Unnamed: 12 | Unnamed: 13 | Unnamed: 14 | Unnamed: 15 | Unnamed: 17 | Unnamed: 18 | Unnamed: 19
Materials | Embodied Carbon - kgCO2e/kg | Comments |  |  |  |  | DQI Score | DQI Version |  |  |  |  | Name Exactly as in ICE DB
Paint, Waterborne | 2.1518 | Average of data collected, 584 datapoints. This contains a wide range of waterborne paints (e.g., emulsion, primer, gloss, matte etc.). Further research to investigate additional sub-categorisations of paint types would be beneficial. |  |  |  |  | 0.59682 | V2.0 |  |  |  |  | Paint, Waterborne
The below statistics have come from the data collected for the ICE version stated at the top of this material profile. These statistics are taken from all of the data collected in the backend ICE database, which is not publicly available. The categories of sub-material types are sometimes merged in the final version of the publicly available ICE database, e.g. if sample size is deemed individually too low across similar categories. The below statistics may therefore show different data for similar sounding material sub-categories, in some instances. These statistics are provided for transparency and general information purposes. It is recommended to use the main embodied carbon data shown above, rather than the statistical averages presented here. For example, for some materials the average embodied carbon of all data collected is a poor indicator of the average embodied carbon of that material. This may arise due to sub-material types that have an unusually high or low impact. Those sub-material types may have a low market share. In such cases, they could influence the statistical average unfairly. For this reason, some of the material and sub-material categories in the main ICE Database considers the consumption mixture of various sub-material types.
Main Material | Sample Size | Average Embodied Carbon (kg CO2e/kg) | Min Embodied Carbon (kg CO2e/kg) | Max Embodied Carbon (kg CO2e/kg) | Standard Deviation Embodied Carbon (kg CO2e/kg) | Variance Based on a Sample (Excel Var Function) Embodied Carbon (kg CO2e/kg) | Comments
Paint - All Data Collected | 584 | 2.1518 | 0.44 | 4.7619 | 0.79096 | 0.62562 | This data doesn’t include any modelled datapoints, e.g. datapoints that have modelled a consumption mixture of sub-material types. It is all data collected from the literature. All sub-categories may not be shown.
Paint, Waterborne | 584 | 2.1518 | 0.44 | 4.7619 | 0.79096 | 0.62562
For some of the sub-categories, mainly with larger sample sizes, the percentiles are shown below
Main Material | Percentiles - Where Available - kgCO2e per kg | [6 empty] | Comments
| 10 | 20 | 25 | 50 | 75 | 80 | 90
Paint - All Data Collected | 1.2096 | 1.4812 | 1.5755 | 2.1301 | 2.5767 | 2.7316 | 3.1633 | For small sample sizes data for a particular percentile may not be available.
Paint, Waterborne | 1.2096 | 1.4812 | 1.5755 | 2.1301 | 2.5767 | 2.7316 | 3.1633
1e-10
1e-10
1e-10
1e-10
1e-10
1e-10
| DQI Method (Max 5) | DQI Assurance (Max 5) | DQI Temporal (Max 5) | DQI Geographic (Max 5) | DQI Transparency (Max 5) | DQI Total - % (Max 100%)
Paint
Paint, Waterborne | 3.2295 | 3.1627 | 4.2226 | 2.476 | 3 | 0.64363
Main Material | Category Average DQIs (50% of final DQI score)
| Sample Size | Mean Absolute Percentage Deviation - % | DQI Population & Precision (Max 5) | DQI Analytical (Max 5) | DQI Total - % (Max 100%)
Paint
Paint, Waterborne | 584 | 0.28317 | 3.5 | 2 | 0.55
Material Properties (CIBSE Data)
Material |  | Condition | Thermal conductivity (W-m-1 K-1) | Density (kg m -3) | Specific heat (J kg-1 K-1) | Thermal Diffusivity (M^2 S-1)
All Data Points
The below contains all the datapoints collected for this material, along with data for various sub-categories. This data is used to produce the histograms. It could be used for further statistical analysis. These values do not include any modelled data, e.g. does not include data taken from the cement, mortar and concrete model.
| 1 | 2 | 3 | 4 | 5 | 6 | 7 | 8
Datapoint No. | Paint - All Data Collected | Paint, Waterborne
1 | 4.7619 | 4.7619 | 1e-10 | 1e-10 | 1e-10 | 1e-10 | 1e-10 | 1e-10
2 | 4.7466 | 4.7466
3 | 4.6167 | 4.6167
4 | 4.4837 | 4.4837
5 | 4.4731 | 4.4731
6 | 4.3973 | 4.3973
7 | 4.3703 | 4.3703
8 | 4.3703 | 4.3703
9 | 4.3481 | 4.3481
10 | 4.3435 | 4.3435
11 | 4.331 | 4.331
12 | 4.3208 | 4.3208
13 | 4.3137 | 4.3137
14 | 4.2458 | 4.2458
15 | 4.15 | 4.15
16 | 4.1058 | 4.1058
17 | 4.0907 | 4.0907
18 | 4.0756 | 4.0756
19 | 4.0607 | 4.0607
20 | 3.8231 | 3.8231
21 | 3.8026 | 3.8026
22 | 3.7895 | 3.7895
23 | 3.7789 | 3.7789
24 | 3.7732 | 3.7732
25 | 3.75 | 3.75
26 | 3.744 | 3.744
27 | 3.7317 | 3.7317
28 | 3.6898 | 3.6898
29 | 3.6522 | 3.6522
30 | 3.6 | 3.6
31 | 3.5776 | 3.5776
32 | 3.5729 | 3.5729
33 | 3.565 | 3.565
34 | 3.4979 | 3.4979
35 | 3.4857 | 3.4857
36 | 3.4787 | 3.4787
37 | 3.4722 | 3.4722
38 | 3.4682 | 3.4682
39 | 3.4095 | 3.4095
40 | 3.3811 | 3.3811
41 | 3.346 | 3.346
42 | 3.3333 | 3.3333
43 | 3.2893 | 3.2893
44 | 3.282 | 3.282
45 | 3.2647 | 3.2647
46 | 3.2624 | 3.2624
47 | 3.2468 | 3.2468
48 | 3.2447 | 3.2447
49 | 3.243 | 3.243
50 | 3.243 | 3.243
51 | 3.2404 | 3.2404
52 | 3.2253 | 3.2253
53 | 3.2194 | 3.2194
54 | 3.2147 | 3.2147
55 | 3.1967 | 3.1967
56 | 3.1946 | 3.1946
57 | 3.1851 | 3.1851
58 | 3.1657 | 3.1657
59 | 3.1609 | 3.1609
60 | 3.1509 | 3.1509
61 | 3.1495 | 3.1495
62 | 3.125 | 3.125
63 | 3.1183 | 3.1183
64 | 3.1169 | 3.1169
65 | 3.1103 | 3.1103
66 | 3.1069 | 3.1069
67 | 3.0632 | 3.0632
68 | 3.0632 | 3.0632
69 | 3.0581 | 3.0581
70 | 3.0581 | 3.0581
71 | 3.05 | 3.05
72 | 3.0485 | 3.0485
73 | 3.036 | 3.036
74 | 3.036 | 3.036
75 | 3.0175 | 3.0175
76 | 3.0167 | 3.0167
77 | 3.0119 | 3.0119
78 | 2.9905 | 2.9905
79 | 2.9438 | 2.9438
80 | 2.9434 | 2.9434
81 | 2.9369 | 2.9369
82 | 2.9304 | 2.9304
83 | 2.928 | 2.928
84 | 2.9273 | 2.9273
85 | 2.9231 | 2.9231
86 | 2.9176 | 2.9176
87 | 2.9176 | 2.9176
88 | 2.9051 | 2.9051
89 | 2.9032 | 2.9032
90 | 2.8909 | 2.8909
91 | 2.8904 | 2.8904
92 | 2.8887 | 2.8887
93 | 2.8783 | 2.8783
94 | 2.8758 | 2.8758
95 | 2.8685 | 2.8685
96 | 2.8555 | 2.8555
97 | 2.8394 | 2.8394
98 | 2.8394 | 2.8394
99 | 2.8302 | 2.8302
100 | 2.8228 | 2.8228
101 | 2.8209 | 2.8209
102 | 2.8169 | 2.8169
103 | 2.7918 | 2.7918
104 | 2.7785 | 2.7785
105 | 2.7627 | 2.7627
106 | 2.7608 | 2.7608
107 | 2.7571 | 2.7571
108 | 2.756 | 2.756
109 | 2.7533 | 2.7533
110 | 2.7533 | 2.7533
111 | 2.7517 | 2.7517
112 | 2.7514 | 2.7514
113 | 2.75 | 2.75
114 | 2.7462 | 2.7462
115 | 2.7402 | 2.7402
116 | 2.732 | 2.732
117 | 2.7316 | 2.7316
118 | 2.713 | 2.713
119 | 2.7099 | 2.7099
120 | 2.7027 | 2.7027
121 | 2.7007 | 2.7007
122 | 2.7 | 2.7
123 | 2.6984 | 2.6984
124 | 2.6857 | 2.6857
125 | 2.6802 | 2.6802
126 | 2.6799 | 2.6799
127 | 2.6668 | 2.6668
128 | 2.6547 | 2.6547
129 | 2.6544 | 2.6544
130 | 2.6375 | 2.6375
131 | 2.6363 | 2.6363
132 | 2.6338 | 2.6338
133 | 2.6301 | 2.6301
134 | 2.619 | 2.619
135 | 2.6189 | 2.6189
136 | 2.6117 | 2.6117
137 | 2.5957 | 2.5957
138 | 2.5954 | 2.5954
139 | 2.5925 | 2.5925
140 | 2.5923 | 2.5923
141 | 2.5915 | 2.5915
142 | 2.5882 | 2.5882
143 | 2.5809 | 2.5809
144 | 2.5809 | 2.5809
145 | 2.5797 | 2.5797
146 | 2.5786 | 2.5786
147 | 2.5709 | 2.5709
148 | 2.5699 | 2.5699
149 | 2.5663 | 2.5663
150 | 2.5593 | 2.5593
151 | 2.5523 | 2.5523
152 | 2.55 | 2.55
153 | 2.5395 | 2.5395
154 | 2.5299 | 2.5299
155 | 2.5238 | 2.5238
156 | 2.5223 | 2.5223
157 | 2.5156 | 2.5156
158 | 2.5097 | 2.5097
159 | 2.5088 | 2.5088
160 | 2.5028 | 2.5028
161 | 2.5 | 2.5
162 | 2.4988 | 2.4988
163 | 2.4988 | 2.4988
164 | 2.4956 | 2.4956
165 | 2.4956 | 2.4956
166 | 2.4912 | 2.4912
167 | 2.49 | 2.49
168 | 2.4856 | 2.4856
169 | 2.4792 | 2.4792
170 | 2.4742 | 2.4742
171 | 2.4725 | 2.4725
172 | 2.4718 | 2.4718
173 | 2.471 | 2.471
174 | 2.4637 | 2.4637
175 | 2.4612 | 2.4612
176 | 2.4597 | 2.4597
177 | 2.4593 | 2.4593
178 | 2.4559 | 2.4559
179 | 2.4559 | 2.4559
180 | 2.4555 | 2.4555
181 | 2.4551 | 2.4551
182 | 2.4547 | 2.4547
183 | 2.4544 | 2.4544
184 | 2.451 | 2.451
185 | 2.4436 | 2.4436
186 | 2.4381 | 2.4381
187 | 2.4381 | 2.4381
188 | 2.4377 | 2.4377
189 | 2.4366 | 2.4366
190 | 2.4268 | 2.4268
191 | 2.4249 | 2.4249
192 | 2.4138 | 2.4138
193 | 2.4032 | 2.4032
194 | 2.4015 | 2.4015
195 | 2.3983 | 2.3983
196 | 2.3916 | 2.3916
197 | 2.3882 | 2.3882
198 | 2.3809 | 2.3809
199 | 2.3802 | 2.3802
200 | 2.3782 | 2.3782
201 | 2.3764 | 2.3764
202 | 2.3676 | 2.3676
203 | 2.3676 | 2.3676
204 | 2.3652 | 2.3652
205 | 2.3571 | 2.3571
206 | 2.3564 | 2.3564
207 | 2.3529 | 2.3529
208 | 2.3518 | 2.3518
209 | 2.3511 | 2.3511
210 | 2.3487 | 2.3487
211 | 2.3481 | 2.3481
212 | 2.3387 | 2.3387
213 | 2.3338 | 2.3338
214 | 2.327 | 2.327
215 | 2.3218 | 2.3218
216 | 2.3188 | 2.3188
217 | 2.3187 | 2.3187
218 | 2.3162 | 2.3162
219 | 2.3157 | 2.3157
220 | 2.3155 | 2.3155
221 | 2.3155 | 2.3155
222 | 2.3148 | 2.3148
223 | 2.3144 | 2.3144
224 | 2.3139 | 2.3139
225 | 2.3125 | 2.3125
226 | 2.306 | 2.306
227 | 2.305 | 2.305
228 | 2.3041 | 2.3041
229 | 2.3036 | 2.3036
230 | 2.3024 | 2.3024
231 | 2.3017 | 2.3017
232 | 2.3 | 2.3
233 | 2.2981 | 2.2981
234 | 2.2964 | 2.2964
235 | 2.2943 | 2.2943
236 | 2.2881 | 2.2881
237 | 2.2877 | 2.2877
238 | 2.2848 | 2.2848
239 | 2.2844 | 2.2844
240 | 2.2809 | 2.2809
241 | 2.2773 | 2.2773
242 | 2.266 | 2.266
243 | 2.2632 | 2.2632
244 | 2.26 | 2.26
245 | 2.26 | 2.26
246 | 2.2539 | 2.2539
247 | 2.2494 | 2.2494
248 | 2.2462 | 2.2462
249 | 2.2462 | 2.2462
250 | 2.231 | 2.231
251 | 2.2305 | 2.2305
252 | 2.2297 | 2.2297
253 | 2.2294 | 2.2294
254 | 2.2286 | 2.2286
255 | 2.2183 | 2.2183
256 | 2.217 | 2.217
257 | 2.2129 | 2.2129
258 | 2.2112 | 2.2112
259 | 2.2112 | 2.2112
260 | 2.2101 | 2.2101
261 | 2.2098 | 2.2098
262 | 2.2097 | 2.2097
263 | 2.2089 | 2.2089
264 | 2.2071 | 2.2071
265 | 2.199 | 2.199
266 | 2.199 | 2.199
267 | 2.1984 | 2.1984
268 | 2.1932 | 2.1932
269 | 2.1927 | 2.1927
270 | 2.19 | 2.19
271 | 2.19 | 2.19
272 | 2.1875 | 2.1875
273 | 2.1817 | 2.1817
274 | 2.1723 | 2.1723
275 | 2.1681 | 2.1681
276 | 2.1676 | 2.1676
277 | 2.1667 | 2.1667
278 | 2.1622 | 2.1622
279 | 2.1622 | 2.1622
280 | 2.153 | 2.153
281 | 2.1512 | 2.1512
282 | 2.1507 | 2.1507
283 | 2.1494 | 2.1494
284 | 2.1489 | 2.1489
285 | 2.1445 | 2.1445
286 | 2.1444 | 2.1444
287 | 2.1444 | 2.1444
288 | 2.1444 | 2.1444
289 | 2.1419 | 2.1419
290 | 2.1327 | 2.1327
291 | 2.1304 | 2.1304
292 | 2.1303 | 2.1303
293 | 2.1299 | 2.1299
294 | 2.125 | 2.125
295 | 2.1218 | 2.1218
296 | 2.1197 | 2.1197
297 | 2.1179 | 2.1179
298 | 2.1173 | 2.1173
299 | 2.1145 | 2.1145
300 | 2.1083 | 2.1083
301 | 2.1037 | 2.1037
302 | 2.1033 | 2.1033
303 | 2.1025 | 2.1025
304 | 2.0887 | 2.0887
305 | 2.086 | 2.086
306 | 2.0853 | 2.0853
307 | 2.0778 | 2.0778
308 | 2.0741 | 2.0741
309 | 2.0625 | 2.0625
310 | 2.0593 | 2.0593
311 | 2.0579 | 2.0579
312 | 2.0542 | 2.0542
313 | 2.054 | 2.054
314 | 2.0523 | 2.0523
315 | 2.0523 | 2.0523
316 | 2.0391 | 2.0391
317 | 2.0379 | 2.0379
318 | 2.0377 | 2.0377
319 | 2.0362 | 2.0362
320 | 2.0352 | 2.0352
321 | 2.0324 | 2.0324
322 | 2.0291 | 2.0291
323 | 2.0286 | 2.0286
324 | 2.0277 | 2.0277
325 | 2.0256 | 2.0256
326 | 2.0222 | 2.0222
327 | 2.0159 | 2.0159
328 | 2.0062 | 2.0062
329 | 2.0025 | 2.0025
330 | 1.9956 | 1.9956
331 | 1.9944 | 1.9944
332 | 1.9826 | 1.9826
333 | 1.9767 | 1.9767
334 | 1.976 | 1.976
335 | 1.9735 | 1.9735
336 | 1.9649 | 1.9649
337 | 1.96 | 1.96
338 | 1.9554 | 1.9554
339 | 1.9512 | 1.9512
340 | 1.9498 | 1.9498
341 | 1.9414 | 1.9414
342 | 1.9305 | 1.9305
343 | 1.9286 | 1.9286
344 | 1.9285 | 1.9285
345 | 1.9277 | 1.9277
346 | 1.9206 | 1.9206
347 | 1.9166 | 1.9166
348 | 1.9136 | 1.9136
349 | 1.9135 | 1.9135
350 | 1.9133 | 1.9133
351 | 1.9075 | 1.9075
352 | 1.907 | 1.907
353 | 1.907 | 1.907
354 | 1.9067 | 1.9067
355 | 1.9056 | 1.9056
356 | 1.9017 | 1.9017
357 | 1.8973 | 1.8973
358 | 1.89 | 1.89
359 | 1.8885 | 1.8885
360 | 1.8843 | 1.8843
361 | 1.8838 | 1.8838
362 | 1.8821 | 1.8821
363 | 1.8821 | 1.8821
364 | 1.8794 | 1.8794
365 | 1.87 | 1.87
366 | 1.8646 | 1.8646
367 | 1.8619 | 1.8619
368 | 1.8613 | 1.8613
369 | 1.8612 | 1.8612
370 | 1.86 | 1.86
371 | 1.8531 | 1.8531
372 | 1.8525 | 1.8525
373 | 1.8519 | 1.8519
374 | 1.8478 | 1.8478
375 | 1.8358 | 1.8358
376 | 1.8357 | 1.8357
377 | 1.8357 | 1.8357
378 | 1.8356 | 1.8356
379 | 1.827 | 1.827
380 | 1.82 | 1.82
381 | 1.8192 | 1.8192
382 | 1.8169 | 1.8169
383 | 1.8169 | 1.8169
384 | 1.8134 | 1.8134
385 | 1.8134 | 1.8134
386 | 1.8069 | 1.8069
387 | 1.8069 | 1.8069
388 | 1.8057 | 1.8057
389 | 1.8044 | 1.8044
390 | 1.8044 | 1.8044
391 | 1.794 | 1.794
392 | 1.7895 | 1.7895
393 | 1.7889 | 1.7889
394 | 1.7811 | 1.7811
395 | 1.7804 | 1.7804
396 | 1.779 | 1.779
397 | 1.775 | 1.775
398 | 1.7697 | 1.7697
399 | 1.767 | 1.767
400 | 1.7528 | 1.7528
401 | 1.7521 | 1.7521
402 | 1.7521 | 1.7521
403 | 1.7502 | 1.7502
404 | 1.7477 | 1.7477
405 | 1.7377 | 1.7377
406 | 1.7315 | 1.7315
407 | 1.7301 | 1.7301
408 | 1.73 | 1.73
409 | 1.7297 | 1.7297
410 | 1.7222 | 1.7222
411 | 1.7212 | 1.7212
412 | 1.72 | 1.72
413 | 1.72 | 1.72
414 | 1.716 | 1.716
415 | 1.7142 | 1.7142
416 | 1.7081 | 1.7081
417 | 1.7079 | 1.7079
418 | 1.7 | 1.7
419 | 1.7 | 1.7
420 | 1.6922 | 1.6922
421 | 1.6913 | 1.6913
422 | 1.6855 | 1.6855
423 | 1.6845 | 1.6845
424 | 1.6778 | 1.6778
425 | 1.6691 | 1.6691
426 | 1.6682 | 1.6682
427 | 1.6671 | 1.6671
428 | 1.66 | 1.66
429 | 1.65 | 1.65
430 | 1.6432 | 1.6432
431 | 1.615 | 1.615
432 | 1.6065 | 1.6065
433 | 1.6065 | 1.6065
434 | 1.5948 | 1.5948
435 | 1.592 | 1.592
436 | 1.5884 | 1.5884
437 | 1.5878 | 1.5878
438 | 1.5755 | 1.5755
439 | 1.5755 | 1.5755
440 | 1.5731 | 1.5731
441 | 1.5719 | 1.5719
442 | 1.5717 | 1.5717
443 | 1.5668 | 1.5668
444 | 1.5484 | 1.5484
445 | 1.5484 | 1.5484
446 | 1.5424 | 1.5424
447 | 1.5408 | 1.5408
448 | 1.5404 | 1.5404
449 | 1.5399 | 1.5399
450 | 1.539 | 1.539
451 | 1.5357 | 1.5357
452 | 1.5316 | 1.5316
453 | 1.5313 | 1.5313
454 | 1.525 | 1.525
455 | 1.5192 | 1.5192
456 | 1.5167 | 1.5167
457 | 1.5167 | 1.5167
458 | 1.5143 | 1.5143
459 | 1.5121 | 1.5121
460 | 1.51 | 1.51
461 | 1.5083 | 1.5083
462 | 1.5017 | 1.5017
463 | 1.496 | 1.496
464 | 1.49 | 1.49
465 | 1.4849 | 1.4849
466 | 1.4848 | 1.4848
467 | 1.4827 | 1.4827
468 | 1.4812 | 1.4812
469 | 1.4737 | 1.4737
470 | 1.4689 | 1.4689
471 | 1.4635 | 1.4635
472 | 1.4588 | 1.4588
473 | 1.4588 | 1.4588
474 | 1.453 | 1.453
475 | 1.453 | 1.453
476 | 1.4442 | 1.4442
477 | 1.4384 | 1.4384
478 | 1.4338 | 1.4338
479 | 1.4324 | 1.4324
480 | 1.4324 | 1.4324
481 | 1.4317 | 1.4317
482 | 1.4224 | 1.4224
483 | 1.4221 | 1.4221
484 | 1.4197 | 1.4197
485 | 1.4193 | 1.4193
486 | 1.4133 | 1.4133
487 | 1.4113 | 1.4113
488 | 1.411 | 1.411
489 | 1.41 | 1.41
490 | 1.41 | 1.41
491 | 1.4058 | 1.4058
492 | 1.4009 | 1.4009
493 | 1.3988 | 1.3988
494 | 1.3976 | 1.3976
495 | 1.3971 | 1.3971
496 | 1.3971 | 1.3971
497 | 1.3819 | 1.3819
498 | 1.3815 | 1.3815
499 | 1.3814 | 1.3814
500 | 1.37 | 1.37
501 | 1.3692 | 1.3692
502 | 1.361 | 1.361
503 | 1.343 | 1.343
504 | 1.3381 | 1.3381
505 | 1.3339 | 1.3339
506 | 1.3311 | 1.3311
507 | 1.3189 | 1.3189
508 | 1.3161 | 1.3161
509 | 1.3062 | 1.3062
510 | 1.275 | 1.275
511 | 1.27 | 1.27
512 | 1.27 | 1.27
513 | 1.2688 | 1.2688
514 | 1.263 | 1.263
515 | 1.2617 | 1.2617
516 | 1.2582 | 1.2582
517 | 1.2582 | 1.2582
518 | 1.2567 | 1.2567
519 | 1.2567 | 1.2567
520 | 1.253 | 1.253
521 | 1.2529 | 1.2529
522 | 1.2457 | 1.2457
523 | 1.2316 | 1.2316
524 | 1.23 | 1.23
525 | 1.23 | 1.23
526 | 1.21 | 1.21
527 | 1.2092 | 1.2092
528 | 1.2066 | 1.2066
529 | 1.1928 | 1.1928
530 | 1.1639 | 1.1639
531 | 1.16 | 1.16
532 | 1.1466 | 1.1466
533 | 1.1444 | 1.1444
534 | 1.14 | 1.14
535 | 1.1239 | 1.1239
536 | 1.1239 | 1.1239
537 | 1.1183 | 1.1183
538 | 1.1137 | 1.1137
539 | 1.1054 | 1.1054
540 | 1.0984 | 1.0984
541 | 1.0889 | 1.0889
542 | 1.0889 | 1.0889
543 | 1.0751 | 1.0751
544 | 1.0682 | 1.0682
545 | 1.0682 | 1.0682
546 | 1.0682 | 1.0682
547 | 1.0656 | 1.0656
548 | 1.0656 | 1.0656
549 | 1.0409 | 1.0409
550 | 1.0043 | 1.0043
551 | 1.0007 | 1.0007
552 | 0.99043 | 0.99043
553 | 0.9798 | 0.9798
554 | 0.94 | 0.94
555 | 0.938 | 0.938
556 | 0.93178 | 0.93178
557 | 0.93 | 0.93
558 | 0.92667 | 0.92667
559 | 0.89915 | 0.89915
560 | 0.86875 | 0.86875
561 | 0.86 | 0.86
562 | 0.85087 | 0.85087
563 | 0.85087 | 0.85087
564 | 0.82673 | 0.82673
565 | 0.82 | 0.82
566 | 0.8004 | 0.8004
567 | 0.75543 | 0.75543
568 | 0.72658 | 0.72658
569 | 0.72554 | 0.72554
570 | 0.72554 | 0.72554
571 | 0.724 | 0.724
572 | 0.70111 | 0.70111
573 | 0.70079 | 0.70079
574 | 0.68678 | 0.68678
575 | 0.68101 | 0.68101
576 | 0.655 | 0.655
577 | 0.62966 | 0.62966
578 | 0.60751 | 0.60751
579 | 0.571 | 0.571
580 | 0.57 | 0.57
581 | 0.55359 | 0.55359
582 | 0.551 | 0.551
583 | 0.52738 | 0.52738
584 | 0.44 | 0.44
Number 1 | Paint - All Data Collected |  | Number 2 | Paint, Waterborne |  | Number 3 | 0 |  | Number 4 | 0 | Number 5 | 0
Paste below per kg Embodied Carbon |  |  | Paste below per kg Embodied Carbon |  |  | Paste below per kg Embodied Carbon |  |  | Paste below per kg Embodied Carbon |  | Paste below per kg Embodied Carbon
Per kg. Embodied Carbon (kg CO2/kg) | Data Point Number |  | Per kg. Embodied Carbon (kg CO2/kg) | Data Point Number |  | Per kg. Embodied Carbon (kg CO2/kg) | Data Point Number |  | Per kg. Embodied Carbon (kg CO2/kg) | Data Point Number | Per kg. Embodied Carbon (kg CO2/kg) | Data Point Number
4.7619 | 43733 |  | 4.7619 | 43733
4.7466 | 52876 |  | 4.7466 | 52876
4.6167 | 54230 |  | 4.6167 | 54230
4.4837 | 54215 |  | 4.4837 | 54215
4.4731 | 54218 |  | 4.4731 | 54218
4.3973 | 39855 |  | 4.3973 | 39855
4.3703 | 52866 |  | 4.3703 | 52866
4.3703 | 52871 |  | 4.3703 | 52871
4.3481 | 53007 |  | 4.3481 | 53007
4.3435 | 44229 |  | 4.3435 | 44229
4.331 | 53019 |  | 4.331 | 53019
4.3208 | 53004 |  | 4.3208 | 53004
4.3137 | 54220 |  | 4.3137 | 54220
4.2458 | 52767 |  | 4.2458 | 52767
4.15 | 52764 |  | 4.15 | 52764
4.1058 | 44275 |  | 4.1058 | 44275
4.0907 | 52760 |  | 4.0907 | 52760
4.0756 | 53022 |  | 4.0756 | 53022
4.0607 | 45724 |  | 4.0607 | 45724
3.8231 | 53033 |  | 3.8231 | 53033
3.8026 | 45678 |  | 3.8026 | 45678
3.7895 | 52911 |  | 3.7895 | 52911
3.7789 | 53006 |  | 3.7789 | 53006
3.7732 | 53024 |  | 3.7732 | 53024
3.75 | 52906 |  | 3.75 | 52906
3.744 | 53021 |  | 3.744 | 53021
3.7317 | 53009 |  | 3.7317 | 53009
3.6898 | 53018 |  | 3.6898 | 53018
3.6522 | 44965 |  | 3.6522 | 44965
3.6 | 53016 |  | 3.6 | 53016
3.5776 | 52759 |  | 3.5776 | 52759
3.5729 | 52918 |  | 3.5729 | 52918
3.565 | 53001 |  | 3.565 | 53001
3.4979 | 52763 |  | 3.4979 | 52763
3.4857 | 42059 |  | 3.4857 | 42059
3.4787 | 32079 |  | 3.4787 | 32079
3.4722 | 42269 |  | 3.4722 | 42269
3.4682 | 52766 |  | 3.4682 | 52766
3.4095 | 56150 |  | 3.4095 | 56150
3.3811 | 45679 |  | 3.3811 | 45679
3.346 | 52917 |  | 3.346 | 52917
3.3333 | 56149 |  | 3.3333 | 56149
3.2893 | 52914 |  | 3.2893 | 52914
3.282 | 56148 |  | 3.282 | 56148
3.2647 | 45675 |  | 3.2647 | 45675
3.2624 | 52957 |  | 3.2624 | 52957
3.2468 | 42265 |  | 3.2468 | 42265
3.2447 | 52910 |  | 3.2447 | 52910
3.243 | 52851 |  | 3.243 | 52851
3.243 | 52850 |  | 3.243 | 52850
3.2404 | 44231 |  | 3.2404 | 44231
3.2253 | 39371 |  | 3.2253 | 39371
3.2194 | 54213 |  | 3.2194 | 54213
3.2147 | 39342 |  | 3.2147 | 39342
3.1967 | 53023 |  | 3.1967 | 53023
3.1946 | 53144 |  | 3.1946 | 53144
3.1851 | 53142 |  | 3.1851 | 53142
3.1657 | 55147 |  | 3.1657 | 55147
3.1609 | 53760 |  | 3.1609 | 53760
3.1509 | 52998 |  | 3.1509 | 52998
3.1495 | 68978 |  | 3.1495 | 68978
3.125 | 42262 |  | 3.125 | 42262
3.1183 | 70667 |  | 3.1183 | 70667
3.1169 | 42263 |  | 3.1169 | 42263
3.1103 | 52913 |  | 3.1103 | 52913
3.1069 | 53714 |  | 3.1069 | 53714
3.0632 | 53015 |  | 3.0632 | 53015
3.0632 | 53000 |  | 3.0632 | 53000
3.0581 | 52845 |  | 3.0581 | 52845
3.0581 | 52846 |  | 3.0581 | 52846
3.05 | 33046 |  | 3.05 | 33046
3.0485 | 48615 |  | 3.0485 | 48615
3.036 | 56146 |  | 3.036 | 56146
3.036 | 33045 |  | 3.036 | 33045
3.0175 | 55106 |  | 3.0175 | 55106
3.0167 | 53028 |  | 3.0167 | 53028
3.0119 | 53030 |  | 3.0119 | 53030
2.9905 | 48020 |  | 2.9905 | 48020
2.9438 | 56147 |  | 2.9438 | 56147
2.9434 | 41916 |  | 2.9434 | 41916
2.9369 | 52956 |  | 2.9369 | 52956
2.9304 | 52950 |  | 2.9304 | 52950
2.928 | 42058 |  | 2.928 | 42058
2.9273 | 52909 |  | 2.9273 | 52909
2.9231 | 44234 |  | 2.9231 | 44234
2.9176 | 53771 |  | 2.9176 | 53771
2.9176 | 52758 |  | 2.9176 | 52758
2.9051 | 41938 |  | 2.9051 | 41938
2.9032 | 42271 |  | 2.9032 | 42271
2.8909 | 47982 |  | 2.8909 | 47982
2.8904 | 47983 |  | 2.8904 | 47983
2.8887 | 53141 |  | 2.8887 | 53141
2.8783 | 52939 |  | 2.8783 | 52939
2.8758 | 54205 |  | 2.8758 | 54205
2.8685 | 53139 |  | 2.8685 | 53139
2.8555 | 41008 |  | 2.8555 | 41008
2.8394 | 53002 |  | 2.8394 | 53002
2.8394 | 53017 |  | 2.8394 | 53017
2.8302 | 41915 |  | 2.8302 | 41915
2.8228 | 40925 |  | 2.8228 | 40925
2.8209 | 53008 |  | 2.8209 | 53008
2.8169 | 42273 |  | 2.8169 | 42273
2.7918 | 39705 |  | 2.7918 | 39705
2.7785 | 39830 |  | 2.7785 | 39830
2.7627 | 48009 |  | 2.7627 | 48009
2.7608 | 39743 |  | 2.7608 | 39743
2.7571 | 52997 |  | 2.7571 | 52997
2.756 | 52953 |  | 2.756 | 52953
2.7533 | 53020 |  | 2.7533 | 53020
2.7533 | 53005 |  | 2.7533 | 53005
2.7517 | 52849 |  | 2.7517 | 52849
2.7514 | 48680 |  | 2.7514 | 48680
2.75 | 33048 |  | 2.75 | 33048
2.7462 | 53010 |  | 2.7462 | 53010
2.7402 | 47979 |  | 2.7402 | 47979
2.732 | 73653 |  | 2.732 | 73653
2.7316 | 70770 |  | 2.7316 | 70770
2.713 | 56144 |  | 2.713 | 56144
2.7099 | 72460 |  | 2.7099 | 72460
2.7027 | 43735 |  | 2.7027 | 43735
2.7007 | 47977 |  | 2.7007 | 47977
2.7 | 53058 |  | 2.7 | 53058
2.6984 | 42274 |  | 2.6984 | 42274
2.6857 | 48957 |  | 2.6857 | 48957
2.6802 | 39377 |  | 2.6802 | 39377
2.6799 | 47981 |  | 2.6799 | 47981
2.6668 | 52935 |  | 2.6668 | 52935
2.6547 | 39742 |  | 2.6547 | 39742
2.6544 | 52905 |  | 2.6544 | 52905
2.6375 | 52929 |  | 2.6375 | 52929
2.6363 | 52875 |  | 2.6363 | 52875
2.6338 | 39851 |  | 2.6338 | 39851
2.6301 | 52949 |  | 2.6301 | 52949
2.619 | 40961 |  | 2.619 | 40961
2.6189 | 52940 |  | 2.6189 | 52940
2.6117 | 52946 |  | 2.6117 | 52946
2.5957 | 52844 |  | 2.5957 | 52844
2.5954 | 47974 |  | 2.5954 | 47974
2.5925 | 54204 |  | 2.5925 | 54204
2.5923 | 53032 |  | 2.5923 | 53032
2.5915 | 48915 |  | 2.5915 | 48915
2.5882 | 56142 |  | 2.5882 | 56142
2.5809 | 68591 |  | 2.5809 | 68591
2.5809 | 74311 |  | 2.5809 | 74311
2.5797 | 52874 |  | 2.5797 | 52874
2.5786 | 55182 |  | 2.5786 | 55182
2.5709 | 32078 |  | 2.5709 | 32078
2.5699 | 68097 |  | 2.5699 | 68097
2.5663 | 56151 |  | 2.5663 | 56151
2.5593 | 39745 |  | 2.5593 | 39745
2.5523 | 52952 |  | 2.5523 | 52952
2.55 | 42684 |  | 2.55 | 42684
2.5395 | 39370 |  | 2.5395 | 39370
2.5299 | 44243 |  | 2.5299 | 44243
2.5238 | 39738 |  | 2.5238 | 39738
2.5223 | 39338 |  | 2.5223 | 39338
2.5156 | 52915 |  | 2.5156 | 52915
2.5097 | 32112 |  | 2.5097 | 32112
2.5088 | 39468 |  | 2.5088 | 39468
2.5028 | 39740 |  | 2.5028 | 39740
2.5 | 33050 |  | 2.5 | 33050
2.4988 | 72620 |  | 2.4988 | 72620
2.4988 | 74218 |  | 2.4988 | 74218
2.4956 | 71388 |  | 2.4956 | 71388
2.4956 | 73550 |  | 2.4956 | 73550
2.4912 | 56141 |  | 2.4912 | 56141
2.49 | 52765 |  | 2.49 | 52765
2.4856 | 53029 |  | 2.4856 | 53029
2.4792 | 41924 |  | 2.4792 | 41924
2.4742 | 45686 |  | 2.4742 | 45686
2.4725 | 52936 |  | 2.4725 | 52936
2.4718 | 39366 |  | 2.4718 | 39366
2.471 | 39380 |  | 2.471 | 39380
2.4637 | 39739 |  | 2.4637 | 39739
2.4612 | 39368 |  | 2.4612 | 39368
2.4597 | 41059 |  | 2.4597 | 41059
2.4593 | 56140 |  | 2.4593 | 56140
2.4559 | 68252 |  | 2.4559 | 68252
2.4559 | 39340 |  | 2.4559 | 39340
2.4555 | 39389 |  | 2.4555 | 39389
2.4551 | 53054 |  | 2.4551 | 53054
2.4547 | 52928 |  | 2.4547 | 52928
2.4544 | 54203 |  | 2.4544 | 54203
2.451 | 43736 |  | 2.451 | 43736
2.4436 | 53057 |  | 2.4436 | 53057
2.4381 | 52761 |  | 2.4381 | 52761
2.4381 | 52762 |  | 2.4381 | 52762
2.4377 | 53109 |  | 2.4377 | 53109
2.4366 | 39365 |  | 2.4366 | 39365
2.4268 | 39404 |  | 2.4268 | 39404
2.4249 | 52870 |  | 2.4249 | 52870
2.4138 | 41917 |  | 2.4138 | 41917
2.4032 | 39412 |  | 2.4032 | 39412
2.4015 | 52864 |  | 2.4015 | 52864
2.3983 | 53026 |  | 2.3983 | 53026
2.3916 | 39761 |  | 2.3916 | 39761
2.3882 | 56138 |  | 2.3882 | 56138
2.3809 | 39339 |  | 2.3809 | 39339
2.3802 | 53138 |  | 2.3802 | 53138
2.3782 | 39421 |  | 2.3782 | 39421
2.3764 | 52865 |  | 2.3764 | 52865
2.3676 | 54209 |  | 2.3676 | 54209
2.3676 | 54228 |  | 2.3676 | 54228
2.3652 | 39385 |  | 2.3652 | 39385
2.3571 | 56145 |  | 2.3571 | 56145
2.3564 | 48022 |  | 2.3564 | 48022
2.3529 | 42264 |  | 2.3529 | 42264
2.3518 | 53143 |  | 2.3518 | 53143
2.3511 | 39403 |  | 2.3511 | 39403
2.3487 | 39756 |  | 2.3487 | 39756
2.3481 | 54208 |  | 2.3481 | 54208
2.3387 | 31912 |  | 2.3387 | 31912
2.3338 | 39811 |  | 2.3338 | 39811
2.327 | 41058 |  | 2.327 | 41058
2.3218 | 54744 |  | 2.3218 | 54744
2.3188 | 53050 |  | 2.3188 | 53050
2.3187 | 39783 |  | 2.3187 | 39783
2.3162 | 54216 |  | 2.3162 | 54216
2.3157 | 52907 |  | 2.3157 | 52907
2.3155 | 53014 |  | 2.3155 | 53014
2.3155 | 52999 |  | 2.3155 | 52999
2.3148 | 42268 |  | 2.3148 | 42268
2.3144 | 52938 |  | 2.3144 | 52938
2.3139 | 52801 |  | 2.3139 | 52801
2.3125 | 42124 |  | 2.3125 | 42124
2.306 | 52780 |  | 2.306 | 52780
2.305 | 39408 |  | 2.305 | 39408
2.3041 | 68487 |  | 2.3041 | 68487
2.3036 | 69911 |  | 2.3036 | 69911
2.3024 | 45687 |  | 2.3024 | 45687
2.3017 | 71520 |  | 2.3017 | 71520
2.3 | 39418 |  | 2.3 | 39418
2.2981 | 52927 |  | 2.2981 | 52927
2.2964 | 39747 |  | 2.2964 | 39747
2.2943 | 52916 |  | 2.2943 | 52916
2.2881 | 55897 |  | 2.2881 | 55897
2.2877 | 53027 |  | 2.2877 | 53027
2.2848 | 52947 |  | 2.2848 | 52947
2.2844 | 54207 |  | 2.2844 | 54207
2.2809 | 52881 |  | 2.2809 | 52881
2.2773 | 52883 |  | 2.2773 | 52883
2.266 | 68770 |  | 2.266 | 68770
2.2632 | 56143 |  | 2.2632 | 56143
2.26 | 39164 |  | 2.26 | 39164
2.26 | 39168 |  | 2.26 | 39168
2.2539 | 48003 |  | 2.2539 | 48003
2.2494 | 52937 |  | 2.2494 | 52937
2.2462 | 44448 |  | 2.2462 | 44448
2.2462 | 44442 |  | 2.2462 | 44442
2.231 | 44043 |  | 2.231 | 44043
2.2305 | 44244 |  | 2.2305 | 44244
2.2297 | 45917 |  | 2.2297 | 45917
2.2294 | 52908 |  | 2.2294 | 52908
2.2286 | 53031 |  | 2.2286 | 53031
2.2183 | 53053 |  | 2.2183 | 53053
2.217 | 53757 |  | 2.217 | 53757
2.2129 | 52736 |  | 2.2129 | 52736
2.2112 | 55157 |  | 2.2112 | 55157
2.2112 | 53746 |  | 2.2112 | 53746
2.2101 | 41930 |  | 2.2101 | 41930
2.2098 | 39419 |  | 2.2098 | 39419
2.2097 | 52912 |  | 2.2097 | 52912
2.2089 | 54227 |  | 2.2089 | 54227
2.2071 | 48005 |  | 2.2071 | 48005
2.199 | 39413 |  | 2.199 | 39413
2.199 | 52954 |  | 2.199 | 52954
2.1984 | 47978 |  | 2.1984 | 47978
2.1932 | 48004 |  | 2.1932 | 48004
2.1927 | 52869 |  | 2.1927 | 52869
2.19 | 33047 |  | 2.19 | 33047
2.19 | 52926 |  | 2.19 | 52926
2.1875 | 53047 |  | 2.1875 | 53047
2.1817 | 54222 |  | 2.1817 | 54222
2.1723 | 52732 |  | 2.1723 | 52732
2.1681 | 39804 |  | 2.1681 | 39804
2.1676 | 42518 |  | 2.1676 | 42518
2.1667 | 43734 |  | 2.1667 | 43734
2.1622 | 68348 |  | 2.1622 | 68348
2.1622 | 45692 |  | 2.1622 | 45692
2.153 | 52943 |  | 2.153 | 52943
2.1512 | 52933 |  | 2.1512 | 52933
2.1507 | 54225 |  | 2.1507 | 54225
2.1494 | 54226 |  | 2.1494 | 54226
2.1489 | 53049 |  | 2.1489 | 53049
2.1445 | 54229 |  | 2.1445 | 54229
2.1444 | 44277 |  | 2.1444 | 44277
2.1444 | 44322 |  | 2.1444 | 44322
2.1444 | 44346 |  | 2.1444 | 44346
2.1419 | 72581 |  | 2.1419 | 72581
2.1327 | 53108 |  | 2.1327 | 53108
2.1304 | 68953 |  | 2.1304 | 68953
2.1303 | 52925 |  | 2.1303 | 52925
2.1299 | 39364 |  | 2.1299 | 39364
2.125 | 53107 |  | 2.125 | 53107
2.1218 | 52931 |  | 2.1218 | 52931
2.1197 | 54221 |  | 2.1197 | 54221
2.1179 | 53773 |  | 2.1179 | 53773
2.1173 | 44492 |  | 2.1173 | 44492
2.1145 | 52945 |  | 2.1145 | 52945
2.1083 | 52934 |  | 2.1083 | 52934
2.1037 | 53140 |  | 2.1037 | 53140
2.1033 | 56152 |  | 2.1033 | 56152
2.1025 | 39363 |  | 2.1025 | 39363
2.0887 | 53753 |  | 2.0887 | 53753
2.086 | 42583 |  | 2.086 | 42583
2.0853 | 44493 |  | 2.0853 | 44493
2.0778 | 55118 |  | 2.0778 | 55118
2.0741 | 43731 |  | 2.0741 | 43731
2.0625 | 41438 |  | 2.0625 | 41438
2.0593 | 52924 |  | 2.0593 | 52924
2.0579 | 53728 |  | 2.0579 | 53728
2.0542 | 53011 |  | 2.0542 | 53011
2.054 | 52904 |  | 2.054 | 52904
2.0523 | 70635 |  | 2.0523 | 70635
2.0523 | 73096 |  | 2.0523 | 73096
2.0391 | 52948 |  | 2.0391 | 52948
2.0379 | 45702 |  | 2.0379 | 45702
2.0377 | 55117 |  | 2.0377 | 55117
2.0362 | 52847 |  | 2.0362 | 52847
2.0352 | 52923 |  | 2.0352 | 52923
2.0324 | 44246 |  | 2.0324 | 44246
2.0291 | 41922 |  | 2.0291 | 41922
2.0286 | 52932 |  | 2.0286 | 52932
2.0277 | 68380 |  | 2.0277 | 68380
2.0256 | 52942 |  | 2.0256 | 52942
2.0222 | 72164 |  | 2.0222 | 72164
2.0159 | 52848 |  | 2.0159 | 52848
2.0062 | 48951 |  | 2.0062 | 48951
2.0025 | 45704 |  | 2.0025 | 45704
1.9956 | 46023 |  | 1.9956 | 46023
1.9944 | 52922 |  | 1.9944 | 52922
1.9826 | 39748 |  | 1.9826 | 39748
1.9767 | 54844 |  | 1.9767 | 54844
1.976 | 52895 |  | 1.976 | 52895
1.9735 | 52777 |  | 1.9735 | 52777
1.9649 | 52941 |  | 1.9649 | 52941
1.96 | 52063 |  | 1.96 | 52063
1.9554 | 52955 |  | 1.9554 | 52955
1.9512 | 53750 |  | 1.9512 | 53750
1.9498 | 55149 |  | 1.9498 | 55149
1.9414 | 52897 |  | 1.9414 | 52897
1.9305 | 53012 |  | 1.9305 | 53012
1.9286 | 52735 |  | 1.9286 | 52735
1.9285 | 52921 |  | 1.9285 | 52921
1.9277 | 52951 |  | 1.9277 | 52951
1.9206 | 52858 |  | 1.9206 | 52858
1.9166 | 53056 |  | 1.9166 | 53056
1.9136 | 55108 |  | 1.9136 | 55108
1.9135 | 52857 |  | 1.9135 | 52857
1.9133 | 54745 |  | 1.9133 | 54745
1.9075 | 53055 |  | 1.9075 | 53055
1.907 | 71621 |  | 1.907 | 71621
1.907 | 73484 |  | 1.907 | 73484
1.9067 | 39369 |  | 1.9067 | 39369
1.9056 | 48148 |  | 1.9056 | 48148
1.9017 | 52731 |  | 1.9017 | 52731
1.8973 | 44416 |  | 1.8973 | 44416
1.89 | 53051 |  | 1.89 | 53051
1.8885 | 44300 |  | 1.8885 | 44300
1.8843 | 71386 |  | 1.8843 | 71386
1.8838 | 55116 |  | 1.8838 | 55116
1.8821 | 52808 |  | 1.8821 | 52808
1.8821 | 52787 |  | 1.8821 | 52787
1.8794 | 52882 |  | 1.8794 | 52882
1.87 | 39341 |  | 1.87 | 39341
1.8646 | 52878 |  | 1.8646 | 52878
1.8619 | 53734 |  | 1.8619 | 53734
1.8613 | 55894 |  | 1.8613 | 55894
1.8612 | 53013 |  | 1.8612 | 53013
1.86 | 42656 |  | 1.86 | 42656
1.8531 | 52920 |  | 1.8531 | 52920
1.8525 | 33495 |  | 1.8525 | 33495
1.8519 | 54211 |  | 1.8519 | 54211
1.8478 | 53744 |  | 1.8478 | 53744
1.8358 | 44292 |  | 1.8358 | 44292
1.8357 | 52843 |  | 1.8357 | 52843
1.8357 | 53754 |  | 1.8357 | 53754
1.8356 | 53046 |  | 1.8356 | 53046
1.827 | 32415 |  | 1.827 | 32415
1.82 | 42601 |  | 1.82 | 42601
1.8192 | 39810 |  | 1.8192 | 39810
1.8169 | 52727 |  | 1.8169 | 52727
1.8169 | 54206 |  | 1.8169 | 54206
1.8134 | 52879 |  | 1.8134 | 52879
1.8134 | 53052 |  | 1.8134 | 53052
1.8069 | 69361 |  | 1.8069 | 69361
1.8069 | 72902 |  | 1.8069 | 72902
1.8057 | 41933 |  | 1.8057 | 41933
1.8044 | 68113 |  | 1.8044 | 68113
1.8044 | 73601 |  | 1.8044 | 73601
1.794 | 52930 |  | 1.794 | 52930
1.7895 | 55119 |  | 1.7895 | 55119
1.7889 | 53751 |  | 1.7889 | 53751
1.7811 | 52919 |  | 1.7811 | 52919
1.7804 | 44676 |  | 1.7804 | 44676
1.779 | 53715 |  | 1.779 | 53715
1.775 | 42051 |  | 1.775 | 42051
1.7697 | 53704 |  | 1.7697 | 53704
1.767 | 53769 |  | 1.767 | 53769
1.7528 | 39334 |  | 1.7528 | 39334
1.7521 | 52853 |  | 1.7521 | 52853
1.7521 | 52852 |  | 1.7521 | 52852
1.7502 | 53767 |  | 1.7502 | 53767
1.7477 | 52788 |  | 1.7477 | 52788
1.7377 | 54212 |  | 1.7377 | 54212
1.7315 | 52809 |  | 1.7315 | 52809
1.7301 | 55148 |  | 1.7301 | 55148
1.73 | 53662 |  | 1.73 | 53662
1.7297 | 52880 |  | 1.7297 | 52880
1.7222 | 52898 |  | 1.7222 | 52898
1.7212 | 52783 |  | 1.7212 | 52783
1.72 | 42541 |  | 1.72 | 42541
1.72 | 48256 |  | 1.72 | 48256
1.716 | 52799 |  | 1.716 | 52799
1.7142 | 52804 |  | 1.7142 | 52804
1.7081 | 52785 |  | 1.7081 | 52785
1.7079 | 52778 |  | 1.7079 | 52778
1.7 | 52806 |  | 1.7 | 52806
1.7 | 53025 |  | 1.7 | 53025
1.6922 | 52775 |  | 1.6922 | 52775
1.6913 | 41440 |  | 1.6913 | 41440
1.6855 | 53048 |  | 1.6855 | 53048
1.6845 | 52796 |  | 1.6845 | 52796
1.6778 | 54484 |  | 1.6778 | 54484
1.6691 | 41939 |  | 1.6691 | 41939
1.6682 | 70015 |  | 1.6682 | 70015
1.6671 | 41061 |  | 1.6671 | 41061
1.66 | 55165 |  | 1.66 | 55165
1.65 | 52944 |  | 1.65 | 52944
1.6432 | 52728 |  | 1.6432 | 52728
1.615 | 48008 |  | 1.615 | 48008
1.6065 | 39373 |  | 1.6065 | 39373
1.6065 | 39335 |  | 1.6065 | 39335
1.5948 | 52776 |  | 1.5948 | 52776
1.592 | 42006 |  | 1.592 | 42006
1.5884 | 56139 |  | 1.5884 | 56139
1.5878 | 52859 |  | 1.5878 | 52859
1.5755 | 52729 |  | 1.5755 | 52729
1.5755 | 52730 |  | 1.5755 | 52730
1.5731 | 48117 |  | 1.5731 | 48117
1.5719 | 44394 |  | 1.5719 | 44394
1.5717 | 52797 |  | 1.5717 | 52797
1.5668 | 53723 |  | 1.5668 | 53723
1.5484 | 53759 |  | 1.5484 | 53759
1.5484 | 52726 |  | 1.5484 | 52726
1.5424 | 52894 |  | 1.5424 | 52894
1.5408 | 53045 |  | 1.5408 | 53045
1.5404 | 69358 |  | 1.5404 | 69358
1.5399 | 53719 |  | 1.5399 | 53719
1.539 | 55344 |  | 1.539 | 55344
1.5357 | 53726 |  | 1.5357 | 53726
1.5316 | 52733 |  | 1.5316 | 52733
1.5313 | 52891 |  | 1.5313 | 52891
1.525 | 52779 |  | 1.525 | 52779
1.5192 | 44242 |  | 1.5192 | 44242
1.5167 | 52800 |  | 1.5167 | 52800
1.5167 | 41934 |  | 1.5167 | 41934
1.5143 | 52790 |  | 1.5143 | 52790
1.5121 | 53697 |  | 1.5121 | 53697
1.51 | 48293 |  | 1.51 | 48293
1.5083 | 39422 |  | 1.5083 | 39422
1.5017 | 52811 |  | 1.5017 | 52811
1.496 | 52795 |  | 1.496 | 52795
1.49 | 39150 |  | 1.49 | 39150
1.4849 | 48007 |  | 1.4849 | 48007
1.4848 | 52860 |  | 1.4848 | 52860
1.4827 | 39336 |  | 1.4827 | 39336
1.4812 | 52774 |  | 1.4812 | 52774
1.4737 | 52854 |  | 1.4737 | 52854
1.4689 | 54214 |  | 1.4689 | 54214
1.4635 | 53034 |  | 1.4635 | 53034
1.4588 | 52813 |  | 1.4588 | 52813
1.4588 | 52814 |  | 1.4588 | 52814
1.453 | 52792 |  | 1.453 | 52792
1.453 | 52793 |  | 1.453 | 52793
1.4442 | 52786 |  | 1.4442 | 52786
1.4384 | 52734 |  | 1.4384 | 52734
1.4338 | 52789 |  | 1.4338 | 52789
1.4324 | 52855 |  | 1.4324 | 52855
1.4324 | 52856 |  | 1.4324 | 52856
1.4317 | 55098 |  | 1.4317 | 55098
1.4224 | 39425 |  | 1.4224 | 39425
1.4221 | 52807 |  | 1.4221 | 52807
1.4197 | 52896 |  | 1.4197 | 52896
1.4193 | 52782 |  | 1.4193 | 52782
1.4133 | 70559 |  | 1.4133 | 70559
1.4113 | 52803 |  | 1.4113 | 52803
1.411 | 52810 |  | 1.411 | 52810
1.41 | 53762 |  | 1.41 | 53762
1.41 | 55154 |  | 1.41 | 55154
1.4058 | 52805 |  | 1.4058 | 52805
1.4009 | 52893 |  | 1.4009 | 52893
1.3988 | 39423 |  | 1.3988 | 39423
1.3976 | 52784 |  | 1.3976 | 52784
1.3971 | 68882 |  | 1.3971 | 68882
1.3971 | 74397 |  | 1.3971 | 74397
1.3819 | 39381 |  | 1.3819 | 39381
1.3815 | 39698 |  | 1.3815 | 39698
1.3814 | 46041 |  | 1.3814 | 46041
1.37 | 48295 |  | 1.37 | 48295
1.3692 | 53766 |  | 1.3692 | 53766
1.361 | 53752 |  | 1.361 | 53752
1.343 | 52794 |  | 1.343 | 52794
1.3381 | 53694 |  | 1.3381 | 53694
1.3339 | 39378 |  | 1.3339 | 39378
1.3311 | 44491 |  | 1.3311 | 44491
1.3189 | 70398 |  | 1.3189 | 70398
1.3161 | 41060 |  | 1.3161 | 41060
1.3062 | 47976 |  | 1.3062 | 47976
1.275 | 53740 |  | 1.275 | 53740
1.27 | 53658 |  | 1.27 | 53658
1.27 | 39153 |  | 1.27 | 39153
1.2688 | 70782 |  | 1.2688 | 70782
1.263 | 68181 |  | 1.263 | 68181
1.2617 | 44441 |  | 1.2617 | 44441
1.2582 | 69282 |  | 1.2582 | 69282
1.2582 | 71472 |  | 1.2582 | 71472
1.2567 | 53776 |  | 1.2567 | 53776
1.2567 | 55099 |  | 1.2567 | 55099
1.253 | 52781 |  | 1.253 | 52781
1.2529 | 55351 |  | 1.2529 | 55351
1.2457 | 52802 |  | 1.2457 | 52802
1.2316 | 39700 |  | 1.2316 | 39700
1.23 | 53659 |  | 1.23 | 53659
1.23 | 53985 |  | 1.23 | 53985
1.21 | 44391 |  | 1.21 | 44391
1.2092 | 52812 |  | 1.2092 | 52812
1.2066 | 52791 |  | 1.2066 | 52791
1.1928 | 46015 |  | 1.1928 | 46015
1.1639 | 39337 |  | 1.1639 | 39337
1.16 | 55164 |  | 1.16 | 55164
1.1466 | 54224 |  | 1.1466 | 54224
1.1444 | 70355 |  | 1.1444 | 70355
1.14 | 68741 |  | 1.14 | 68741
1.1239 | 44392 |  | 1.1239 | 44392
1.1239 | 44399 |  | 1.1239 | 44399
1.1183 | 42154 |  | 1.1183 | 42154
1.1137 | 55896 |  | 1.1137 | 55896
1.1054 | 73645 |  | 1.1054 | 73645
1.0984 | 53705 |  | 1.0984 | 53705
1.0889 | 55158 |  | 1.0889 | 55158
1.0889 | 53764 |  | 1.0889 | 53764
1.0751 | 52890 |  | 1.0751 | 52890
1.0682 | 55160 |  | 1.0682 | 55160
1.0682 | 54849 |  | 1.0682 | 54849
1.0682 | 55159 |  | 1.0682 | 55159
1.0656 | 42687 |  | 1.0656 | 42687
1.0656 | 33439 |  | 1.0656 | 33439
1.0409 | 48067 |  | 1.0409 | 48067
1.0043 | 45919 |  | 1.0043 | 45919
1.0007 | 54210 |  | 1.0007 | 54210
0.99043 | 52798 |  | 0.99043 | 52798
0.9798 | 52892 |  | 0.9798 | 52892
0.94 | 44238 |  | 0.94 | 44238
0.938 | 53660 |  | 0.938 | 53660
0.93178 | 44449 |  | 0.93178 | 44449
0.93 | 48294 |  | 0.93 | 48294
0.92667 | 45992 |  | 0.92667 | 45992
0.89915 | 44398 |  | 0.89915 | 44398
0.86875 | 55345 |  | 0.86875 | 55345
0.86 | 48310 |  | 0.86 | 48310
0.85087 | 70930 |  | 0.85087 | 70930
0.85087 | 73371 |  | 0.85087 | 73371
0.82673 | 39699 |  | 0.82673 | 39699
0.82 | 48309 |  | 0.82 | 48309
0.8004 | 69872 |  | 0.8004 | 69872
0.75543 | 70621 |  | 0.75543 | 70621
0.72658 | 54219 |  | 0.72658 | 54219
0.72554 | 49248 |  | 0.72554 | 49248
0.72554 | 32130 |  | 0.72554 | 32130
0.724 | 53661 |  | 0.724 | 53661
0.70111 | 43732 |  | 0.70111 | 43732
0.70079 | 41936 |  | 0.70079 | 41936
0.68678 | 53709 |  | 0.68678 | 53709
0.68101 | 53710 |  | 0.68101 | 53710
0.655 | 32150 |  | 0.655 | 32150
0.62966 | 32129 |  | 0.62966 | 32129
0.60751 | 53755 |  | 0.60751 | 53755
0.571 | 54859 |  | 0.571 | 54859
0.57 | 48311 |  | 0.57 | 48311
0.55359 | 53701 |  | 0.55359 | 53701
0.551 | 45836 |  | 0.551 | 45836
0.52738 | 54217 |  | 0.52738 | 54217
0.44 | 48296 |  | 0.44 | 48296

## Plaster
Unnamed: 5 | Unnamed: 6 | Unnamed: 7 | Unnamed: 8 | Unnamed: 9 | Unnamed: 10 | Unnamed: 11 | Unnamed: 12 | Unnamed: 13 | Unnamed: 14 | Unnamed: 15 | Unnamed: 17 | Unnamed: 18 | Unnamed: 19
Materials | Embodied Carbon - kgCO2e/kg | Comments |  |  |  |  | DQI Score | DQI Version |  |  |  |  | Name Exactly as in ICE DB
Plaster, Glass Fibre Reinforced Plasterboard | 0.3218 | Average of data collected, 85 datapoints. Any data sources which included plasterboard with some form of insulation attached were excluded from the averages. |  |  |  |  | 0.61624 | V2.0 |  |  |  |  | Plaster, Glass Fibre Reinforced Plasterboard
Plaster, Gypsum | 0.16447 | Average of data collected, 107 datapoints. Further research to investigate additional sub-categorisations plaster would be beneficial. |  |  |  |  | 0.70916 | V2.0 |  |  |  |  | Plaster, Gypsum
Plaster, Plasterboard | 0.23814 | Average of data collected, 376 datapoints. Any data sources which included plasterboard with some form of insulation attached were excluded from the averages. |  |  |  |  | 0.64745 | V2.0 |  |  |  |  | Plaster, Plasterboard
The below statistics have come from the data collected for the ICE version stated at the top of this material profile. These statistics are taken from all of the data collected in the backend ICE database, which is not publicly available. The categories of sub-material types are sometimes merged in the final version of the publicly available ICE database, e.g. if sample size is deemed individually too low across similar categories. The below statistics may therefore show different data for similar sounding material sub-categories, in some instances. These statistics are provided for transparency and general information purposes. It is recommended to use the main embodied carbon data shown above, rather than the statistical averages presented here. For example, for some materials the average embodied carbon of all data collected is a poor indicator of the average embodied carbon of that material. This may arise due to sub-material types that have an unusually high or low impact. Those sub-material types may have a low market share. In such cases, they could influence the statistical average unfairly. For this reason, some of the material and sub-material categories in the main ICE Database considers the consumption mixture of various sub-material types.
Main Material | Sample Size | Average Embodied Carbon (kg CO2e/kg) | Min Embodied Carbon (kg CO2e/kg) | Max Embodied Carbon (kg CO2e/kg) | Standard Deviation Embodied Carbon (kg CO2e/kg) | Variance Based on a Sample (Excel Var Function) Embodied Carbon (kg CO2e/kg) | Comments
Plaster - All Data Collected | 568 | 0.23678 | 0.053 | 0.51866 | 0.08873 | 0.0078729 | This data doesn’t include any modelled datapoints, e.g. datapoints that have modelled a consumption mixture of sub-material types. It is all data collected from the literature. All sub-categories may not be shown.
Plaster, Glass Fibre Reinforced Plasterboard | 85 | 0.3218 | 0.16935 | 0.51866 | 0.087361 | 0.0076319
Plaster, Gypsum | 107 | 0.16447 | 0.053 | 0.44 | 0.083784 | 0.0070198
Plaster, Plasterboard | 376 | 0.23814 | 0.11 | 0.44946 | 0.071259 | 0.0050778
Main Material | Percentiles - Where Available - kgCO2e per kg | [6 empty] | Comments
| 10 | 20 | 25 | 50 | 75 | 80 | 90
Plaster - All Data Collected | 0.13646 | 0.15691 | 0.16448 | 0.23165 | 0.29549 | 0.30853 | 0.35626 | For small sample sizes data for a particular percentile may not be available.
Plaster, Glass Fibre Reinforced Plasterboard | 0.20335 | 0.23633 | 0.25706 | 0.32 | 0.39069 | 0.39876 | 0.43856
Plaster, Gypsum | 0.0768 | 0.09 | 0.096 | 0.15 | 0.19 | 0.21 | 0.282
Plaster, Plasterboard | 0.14774 | 0.16253 | 0.17287 | 0.23785 | 0.2886 | 0.30099 | 0.32989
1e-10
1e-10
1e-10
1e-10
Main Material | Core DQIs (50% of final DQI score)
| DQI Method (Max 5) | DQI Assurance (Max 5) | DQI Temporal (Max 5) | DQI Geographic (Max 5) | DQI Transparency (Max 5) | DQI Total - % (Max 100%)
Plaster
Plaster, Glass Fibre Reinforced Plasterboard | 3.1294 | 3 | 3.8118 | 2.8706 | 3 | 0.63247
Plaster, Gypsum | 4.757 | 4.3645 | 4.5981 | 3.7383 | 3 | 0.81832
Plaster, Plasterboard | 3.5426 | 2.9176 | 3.6037 | 3.0585 | 3 | 0.64489
Main Material | Category Average DQIs (50% of final DQI score)
| Sample Size | Mean Absolute Percentage Deviation - % | DQI Population & Precision (Max 5) | DQI Analytical (Max 5) | DQI Total - % (Max 100%)
Plaster
Plaster, Glass Fibre Reinforced Plasterboard | 85 | 0.22587 | 3 | 3 | 0.6
Plaster, Gypsum | 107 | 0.38262 | 3 | 3 | 0.6
Plaster, Plasterboard | 376 | 0.25058 | 3.5 | 3 | 0.65
Material Properties (CIBSE Data)
Material |  | Condition | Thermal conductivity (W-m-1 K-1) | Density (kg m-3) | Specific heat (J kg-1 K-1) | Thermal Diffusivity (M^2 S-1)
Cement plaster |  |  | 0.72 | 1760 | 840 | 4.8701e-07
|  |  | 1.5 | 1900 | 840 | 9.3985e-07
Cement plaster, sand aggregate |  |  | 0.72 | 1860 | 840 | 4.6083e-07
Cement screed |  |  | 1.4 | 2100 | 650 | 1.0256e-06
Gypsum |  |  | 0.42 | 1200 | 840 | 4.1667e-07
Gypsum plaster |  |  | 0.51 | 1120 | 960 | 4.7433e-07
Gypsum plaster, perlite aggregate |  |  | 0.22 | 720 | 1340 | 2.2803e-07
Gypsum plaster, sand aggregate |  |  | 0.81 | 1680 | 840 | 5.7398e-07
Gypsum Plasterboard |  |  | 0.16 | 800 | 840 | 2.381e-07
|  |  | 0.65 | 1100 | 840 | 7.0346e-07
Gypsum plastering |  |  | 0.8 | 1300 | 840 | 7.326e-07
Limestone mortar |  |  | 0.7 | 1600 | 840 | 5.2083e-07
Plaster |  |  | 0.22 | 800 | 840 | 3.2738e-07
|  |  | 0.35 | 950 | 840 | 4.386e-07
|  |  | 0.52 | 1200 | 840 | 5.1587e-07
Plaster ceiling tiles |  |  | 0.38 | 1120 | 840 | 4.0391e-07
Plaster, lightweight aggregate |  |  | 0.23 | 720 | 840 | 3.8029e-07
Plaster, sand aggregate |  |  | 0.82 | 1680 | 840 | 5.8107e-07
Plasterboard |  |  | 0.16 | 950 | 840 | 2.005e-07
Render, synthetic resin, exterior insulation |  |  | 0.7 | 1100 | 900 | 7.0707e-07
Rendering |  | Moisture content 1% | 1.13 | 1430 | 1000 | 7.9021e-07
|  | Moisture content 8% | 0.79 | 1330 | 1000 | 5.9398e-07
|  |  | 0.2 | 720 | 840 | 3.3069e-07
The below contains all the datapoints collected for this material, along with data for various sub-categories. This data is used to produce the histograms. It could be used for further statistical analysis. These values do not include any modelled data, e.g. does not include data taken from the cement, mortar and concrete model.
| 1 | 2 | 3 | 4 | 5 | 6 | 7 | 8
Datapoint No. | Plaster - All Data Collected | Plaster, Glass Fibre Reinforced Plasterboard | Plaster, Gypsum | Plaster, Plasterboard
1 | 0.51866 | 0.51866 | 0.44 | 0.44946 | 1e-10 | 1e-10 | 1e-10 | 1e-10
2 | 0.51831 | 0.51831 | 0.425 | 0.44261
3 | 0.47996 | 0.47996 | 0.4 | 0.434
4 | 0.46384 | 0.46384 | 0.38095 | 0.43379
5 | 0.46327 | 0.46327 | 0.37 | 0.42188
6 | 0.46066 | 0.46066 | 0.33333 | 0.40997
7 | 0.45071 | 0.45071 | 0.32967 | 0.39659
8 | 0.44946 | 0.44068 | 0.3 | 0.39444
9 | 0.44261 | 0.43714 | 0.29787 | 0.39427
10 | 0.44068 | 0.43243 | 0.29 | 0.38812
11 | 0.44 | 0.42966 | 0.28 | 0.38714
12 | 0.43714 | 0.42833 | 0.27 | 0.384
13 | 0.434 | 0.42203 | 0.27 | 0.38368
14 | 0.43379 | 0.41102 | 0.26183 | 0.38333
15 | 0.43243 | 0.40455 | 0.26 | 0.38158
16 | 0.42966 | 0.40269 | 0.25532 | 0.38
17 | 0.42833 | 0.39915 | 0.25 | 0.37479
18 | 0.425 | 0.39721 | 0.25 | 0.367
19 | 0.42203 | 0.39326 | 0.25 | 0.3624
20 | 0.42188 | 0.39318 | 0.24 | 0.35899
21 | 0.41102 | 0.392 | 0.21 | 0.35583
22 | 0.40997 | 0.38937 | 0.21 | 0.35
23 | 0.40455 | 0.38937 | 0.21 | 0.34452
24 | 0.40269 | 0.38475 | 0.2 | 0.34061
25 | 0.4 | 0.38376 | 0.19947 | 0.33816
26 | 0.39915 | 0.38158 | 0.19 | 0.33816
27 | 0.39721 | 0.37311 | 0.19 | 0.33816
28 | 0.39659 | 0.36714 | 0.18867 | 0.3381
29 | 0.39444 | 0.36666 | 0.188 | 0.33716
30 | 0.39427 | 0.36218 | 0.18721 | 0.33703
31 | 0.39326 | 0.35668 | 0.18706 | 0.33607
32 | 0.39318 | 0.35622 | 0.18552 | 0.33606
33 | 0.392 | 0.34632 | 0.18235 | 0.33606
34 | 0.38937 | 0.34267 | 0.18086 | 0.33606
35 | 0.38937 | 0.34105 | 0.18 | 0.33594
36 | 0.38812 | 0.34105 | 0.18 | 0.33533
37 | 0.38714 | 0.33871 | 0.17831 | 0.33065
38 | 0.38475 | 0.33617 | 0.17758 | 0.32957
39 | 0.384 | 0.33072 | 0.17531 | 0.32836
40 | 0.38376 | 0.33 | 0.17412 | 0.32743
41 | 0.38368 | 0.32619 | 0.17 | 0.32483
42 | 0.38333 | 0.32214 | 0.17 | 0.32293
43 | 0.38158 | 0.32 | 0.16824 | 0.32293
44 | 0.38158 | 0.31949 | 0.16667 | 0.32268
45 | 0.38095 | 0.30847 | 0.16084 | 0.32243
46 | 0.38 | 0.30615 | 0.16 | 0.32215
47 | 0.37479 | 0.30258 | 0.158 | 0.32127
48 | 0.37311 | 0.30238 | 0.15848 | 0.31991
49 | 0.37 | 0.30236 | 0.15742 | 0.31861
50 | 0.36714 | 0.29946 | 0.15733 | 0.3168
51 | 0.367 | 0.29565 | 0.15667 | 0.31455
52 | 0.36666 | 0.29357 | 0.1535 | 0.31445
53 | 0.3624 | 0.29032 | 0.151 | 0.31386
54 | 0.36218 | 0.28571 | 0.15 | 0.3137
55 | 0.35899 | 0.28472 | 0.15 | 0.3125
56 | 0.35668 | 0.28176 | 0.15 | 0.31198
57 | 0.35622 | 0.28099 | 0.148 | 0.3117
58 | 0.35583 | 0.27308 | 0.144 | 0.31162
59 | 0.35 | 0.26737 | 0.1425 | 0.31118
60 | 0.34632 | 0.26724 | 0.14 | 0.31007
61 | 0.34452 | 0.26609 | 0.14 | 0.30965
62 | 0.34267 | 0.26609 | 0.14 | 0.30875
63 | 0.34105 | 0.26078 | 0.14 | 0.308
64 | 0.34105 | 0.26078 | 0.13889 | 0.30769
65 | 0.34061 | 0.25333 | 0.13266 | 0.30693
66 | 0.33871 | 0.24858 | 0.131 | 0.30611
67 | 0.33816 | 0.24359 | 0.13 | 0.30588
68 | 0.33816 | 0.23833 | 0.12754 | 0.3055
69 | 0.33816 | 0.23583 | 0.12632 | 0.30541
70 | 0.3381 | 0.23322 | 0.1259 | 0.30412
71 | 0.33716 | 0.23179 | 0.12355 | 0.30392
72 | 0.33703 | 0.2185 | 0.12 | 0.30377
73 | 0.33617 | 0.213 | 0.11 | 0.30333
74 | 0.33607 | 0.20702 | 0.11 | 0.30283
75 | 0.33606 | 0.20697 | 0.10317 | 0.3012
76 | 0.33606 | 0.20697 | 0.102 | 0.30066
77 | 0.33606 | 0.20472 | 0.1 | 0.29804
78 | 0.33594 | 0.2013 | 0.098 | 0.29698
79 | 0.33533 | 0.2 | 0.0974 | 0.29698
80 | 0.33333 | 0.19658 | 0.096 | 0.29657
81 | 0.33072 | 0.18525 | 0.096 | 0.29626
82 | 0.33065 | 0.17476 | 0.0949 | 0.29626
83 | 0.33 | 0.17476 | 0.094 | 0.295
84 | 0.32967 | 0.16935 | 0.0916 | 0.29395
85 | 0.32957 | 0.16935 | 0.091 | 0.29395
86 | 0.32836 |  | 0.09 | 0.29395
87 | 0.32743 |  | 0.09 | 0.29283
88 | 0.32619 |  | 0.0896 | 0.29127
89 | 0.32483 |  | 0.0896 | 0.29089
90 | 0.32293 |  | 0.0873 | 0.2907
91 | 0.32293 |  | 0.0873 | 0.29038
92 | 0.32268 |  | 0.087 | 0.29028
93 | 0.32243 |  | 0.087 | 0.28927
94 | 0.32215 |  | 0.086 | 0.28927
95 | 0.32214 |  | 0.081 | 0.2866
96 | 0.32127 |  | 0.0787 | 0.28627
97 | 0.32 |  | 0.0785 | 0.28544
98 | 0.31991 |  | 0.07 | 0.28506
99 | 0.31949 |  | 0.0692 | 0.28489
100 | 0.31861 |  | 0.069 | 0.28466
101 | 0.3168 |  | 0.069 | 0.28417
102 | 0.31455 |  | 0.068 | 0.28413
103 | 0.31445 |  | 0.06734 | 0.28386
104 | 0.31386 |  | 0.0673 | 0.28345
105 | 0.3137 |  | 0.0673 | 0.28295
106 | 0.3125 |  | 0.065 | 0.28252
107 | 0.31198 |  | 0.053 | 0.28125
108 | 0.3117 |  |  | 0.27925
109 | 0.31162 |  |  | 0.2791
110 | 0.31118 |  |  | 0.2791
111 | 0.31007 |  |  | 0.27778
112 | 0.30965 |  |  | 0.27778
113 | 0.30875 |  |  | 0.2765
114 | 0.30847 |  |  | 0.27633
115 | 0.308 |  |  | 0.27633
116 | 0.30769 |  |  | 0.27511
117 | 0.30693 |  |  | 0.275
118 | 0.30615 |  |  | 0.27403
119 | 0.30611 |  |  | 0.27367
120 | 0.30588 |  |  | 0.27363
121 | 0.3055 |  |  | 0.27363
122 | 0.30541 |  |  | 0.27363
123 | 0.30412 |  |  | 0.27363
124 | 0.30392 |  |  | 0.27363
125 | 0.30377 |  |  | 0.27363
126 | 0.30333 |  |  | 0.27363
127 | 0.30283 |  |  | 0.27219
128 | 0.30258 |  |  | 0.27073
129 | 0.30238 |  |  | 0.26962
130 | 0.30236 |  |  | 0.26941
131 | 0.3012 |  |  | 0.26765
132 | 0.30066 |  |  | 0.26688
133 | 0.3 |  |  | 0.26669
134 | 0.29946 |  |  | 0.26612
135 | 0.29804 |  |  | 0.2648
136 | 0.29787 |  |  | 0.26389
137 | 0.29698 |  |  | 0.26374
138 | 0.29698 |  |  | 0.2635
139 | 0.29657 |  |  | 0.26339
140 | 0.29626 |  |  | 0.26316
141 | 0.29626 |  |  | 0.26258
142 | 0.29565 |  |  | 0.26258
143 | 0.295 |  |  | 0.26258
144 | 0.29395 |  |  | 0.26258
145 | 0.29395 |  |  | 0.26258
146 | 0.29395 |  |  | 0.2625
147 | 0.29357 |  |  | 0.2624
148 | 0.29283 |  |  | 0.26225
149 | 0.29127 |  |  | 0.26187
150 | 0.29089 |  |  | 0.26171
151 | 0.2907 |  |  | 0.26126
152 | 0.29038 |  |  | 0.26092
153 | 0.29032 |  |  | 0.26064
154 | 0.29028 |  |  | 0.2606
155 | 0.29 |  |  | 0.25967
156 | 0.28927 |  |  | 0.25929
157 | 0.28927 |  |  | 0.25926
158 | 0.2866 |  |  | 0.25872
159 | 0.28627 |  |  | 0.25714
160 | 0.28571 |  |  | 0.25553
161 | 0.28544 |  |  | 0.25553
162 | 0.28506 |  |  | 0.25414
163 | 0.28489 |  |  | 0.25414
164 | 0.28472 |  |  | 0.25414
165 | 0.28466 |  |  | 0.25378
166 | 0.28417 |  |  | 0.25197
167 | 0.28413 |  |  | 0.25151
168 | 0.28386 |  |  | 0.25149
169 | 0.28345 |  |  | 0.25104
170 | 0.28295 |  |  | 0.25082
171 | 0.28252 |  |  | 0.25052
172 | 0.28176 |  |  | 0.25032
173 | 0.28125 |  |  | 0.24954
174 | 0.28099 |  |  | 0.24858
175 | 0.28 |  |  | 0.24775
176 | 0.27925 |  |  | 0.24706
177 | 0.2791 |  |  | 0.24646
178 | 0.2791 |  |  | 0.24498
179 | 0.27778 |  |  | 0.244
180 | 0.27778 |  |  | 0.24275
181 | 0.2765 |  |  | 0.24251
182 | 0.27633 |  |  | 0.2419
183 | 0.27633 |  |  | 0.2419
184 | 0.27511 |  |  | 0.24074
185 | 0.275 |  |  | 0.24012
186 | 0.27403 |  |  | 0.24
187 | 0.27367 |  |  | 0.23937
188 | 0.27363 |  |  | 0.23786
189 | 0.27363 |  |  | 0.23783
190 | 0.27363 |  |  | 0.23611
191 | 0.27363 |  |  | 0.23373
192 | 0.27363 |  |  | 0.23333
193 | 0.27363 |  |  | 0.232
194 | 0.27363 |  |  | 0.23152
195 | 0.27308 |  |  | 0.23147
196 | 0.27219 |  |  | 0.23077
197 | 0.27073 |  |  | 0.23071
198 | 0.27 |  |  | 0.22941
199 | 0.27 |  |  | 0.22936
200 | 0.26962 |  |  | 0.22811
201 | 0.26941 |  |  | 0.22784
202 | 0.26765 |  |  | 0.22778
203 | 0.26737 |  |  | 0.22687
204 | 0.26724 |  |  | 0.22497
205 | 0.26688 |  |  | 0.22468
206 | 0.26669 |  |  | 0.22468
207 | 0.26612 |  |  | 0.22393
208 | 0.26609 |  |  | 0.22393
209 | 0.26609 |  |  | 0.22355
210 | 0.2648 |  |  | 0.2234
211 | 0.26389 |  |  | 0.22324
212 | 0.26374 |  |  | 0.22324
213 | 0.2635 |  |  | 0.22324
214 | 0.26339 |  |  | 0.22226
215 | 0.26316 |  |  | 0.22091
216 | 0.26258 |  |  | 0.22049
217 | 0.26258 |  |  | 0.21963
218 | 0.26258 |  |  | 0.21857
219 | 0.26258 |  |  | 0.21829
220 | 0.26258 |  |  | 0.21827
221 | 0.2625 |  |  | 0.218
222 | 0.2624 |  |  | 0.21647
223 | 0.26225 |  |  | 0.21615
224 | 0.26187 |  |  | 0.21475
225 | 0.26183 |  |  | 0.21359
226 | 0.26171 |  |  | 0.21286
227 | 0.26126 |  |  | 0.21219
228 | 0.26092 |  |  | 0.212
229 | 0.26078 |  |  | 0.21196
230 | 0.26078 |  |  | 0.211
231 | 0.26064 |  |  | 0.21042
232 | 0.2606 |  |  | 0.20983
233 | 0.26 |  |  | 0.20963
234 | 0.25967 |  |  | 0.209
235 | 0.25929 |  |  | 0.20818
236 | 0.25926 |  |  | 0.207
237 | 0.25872 |  |  | 0.20582
238 | 0.25714 |  |  | 0.20472
239 | 0.25553 |  |  | 0.20253
240 | 0.25553 |  |  | 0.20067
241 | 0.25532 |  |  | 0.20067
242 | 0.25414 |  |  | 0.2
243 | 0.25414 |  |  | 0.19922
244 | 0.25414 |  |  | 0.19864
245 | 0.25378 |  |  | 0.19767
246 | 0.25333 |  |  | 0.19753
247 | 0.25197 |  |  | 0.19672
248 | 0.25151 |  |  | 0.19578
249 | 0.25149 |  |  | 0.19421
250 | 0.25104 |  |  | 0.19333
251 | 0.25082 |  |  | 0.1929
252 | 0.25052 |  |  | 0.19253
253 | 0.25032 |  |  | 0.19068
254 | 0.25 |  |  | 0.19068
255 | 0.25 |  |  | 0.19044
256 | 0.25 |  |  | 0.19034
257 | 0.24954 |  |  | 0.18966
258 | 0.24858 |  |  | 0.18913
259 | 0.24858 |  |  | 0.18889
260 | 0.24775 |  |  | 0.1884
261 | 0.24706 |  |  | 0.18788
262 | 0.24646 |  |  | 0.18788
263 | 0.24498 |  |  | 0.18788
264 | 0.244 |  |  | 0.18743
265 | 0.24359 |  |  | 0.187
266 | 0.24275 |  |  | 0.18681
267 | 0.24251 |  |  | 0.18681
268 | 0.2419 |  |  | 0.18627
269 | 0.2419 |  |  | 0.18519
270 | 0.24074 |  |  | 0.18519
271 | 0.24012 |  |  | 0.18519
272 | 0.24 |  |  | 0.18467
273 | 0.24 |  |  | 0.18222
274 | 0.23937 |  |  | 0.18167
275 | 0.23833 |  |  | 0.18142
276 | 0.23786 |  |  | 0.1814
277 | 0.23783 |  |  | 0.18125
278 | 0.23611 |  |  | 0.18056
279 | 0.23583 |  |  | 0.17922
280 | 0.23373 |  |  | 0.17907
281 | 0.23333 |  |  | 0.17602
282 | 0.23322 |  |  | 0.17355
283 | 0.232 |  |  | 0.17264
284 | 0.23179 |  |  | 0.17198
285 | 0.23152 |  |  | 0.17181
286 | 0.23147 |  |  | 0.17143
287 | 0.23077 |  |  | 0.17106
288 | 0.23071 |  |  | 0.16972
289 | 0.22941 |  |  | 0.16881
290 | 0.22936 |  |  | 0.16846
291 | 0.22811 |  |  | 0.16832
292 | 0.22784 |  |  | 0.16832
293 | 0.22778 |  |  | 0.16759
294 | 0.22687 |  |  | 0.16725
295 | 0.22497 |  |  | 0.16725
296 | 0.22468 |  |  | 0.16703
297 | 0.22468 |  |  | 0.16506
298 | 0.22393 |  |  | 0.16429
299 | 0.22393 |  |  | 0.164
300 | 0.22355 |  |  | 0.1639
301 | 0.2234 |  |  | 0.16289
302 | 0.22324 |  |  | 0.16228
303 | 0.22324 |  |  | 0.16148
304 | 0.22324 |  |  | 0.16143
305 | 0.22226 |  |  | 0.16143
306 | 0.22091 |  |  | 0.16139
307 | 0.22049 |  |  | 0.16124
308 | 0.21963 |  |  | 0.16113
309 | 0.21857 |  |  | 0.16048
310 | 0.2185 |  |  | 0.16036
311 | 0.21829 |  |  | 0.16027
312 | 0.21827 |  |  | 0.16023
313 | 0.218 |  |  | 0.16008
314 | 0.21647 |  |  | 0.16005
315 | 0.21615 |  |  | 0.1598
316 | 0.21475 |  |  | 0.15881
317 | 0.21359 |  |  | 0.15868
318 | 0.213 |  |  | 0.1585
319 | 0.21286 |  |  | 0.15783
320 | 0.21219 |  |  | 0.15693
321 | 0.212 |  |  | 0.15682
322 | 0.21196 |  |  | 0.1568
323 | 0.211 |  |  | 0.1562
324 | 0.21042 |  |  | 0.15587
325 | 0.21 |  |  | 0.15556
326 | 0.21 |  |  | 0.15541
327 | 0.21 |  |  | 0.15421
328 | 0.20983 |  |  | 0.15413
329 | 0.20963 |  |  | 0.15362
330 | 0.209 |  |  | 0.15289
331 | 0.20818 |  |  | 0.15181
332 | 0.20702 |  |  | 0.15135
333 | 0.207 |  |  | 0.15117
334 | 0.20697 |  |  | 0.15103
335 | 0.20697 |  |  | 0.15047
336 | 0.20582 |  |  | 0.15025
337 | 0.20472 |  |  | 0.14912
338 | 0.20472 |  |  | 0.14843
339 | 0.20253 |  |  | 0.14795
340 | 0.2013 |  |  | 0.14724
341 | 0.20067 |  |  | 0.14724
342 | 0.20067 |  |  | 0.14697
343 | 0.2 |  |  | 0.14651
344 | 0.2 |  |  | 0.14647
345 | 0.2 |  |  | 0.14596
346 | 0.19947 |  |  | 0.14596
347 | 0.19922 |  |  | 0.14596
348 | 0.19864 |  |  | 0.1458
349 | 0.19767 |  |  | 0.14409
350 | 0.19753 |  |  | 0.14165
351 | 0.19672 |  |  | 0.14165
352 | 0.19658 |  |  | 0.14138
353 | 0.19578 |  |  | 0.14106
354 | 0.19421 |  |  | 0.14007
355 | 0.19333 |  |  | 0.14004
356 | 0.1929 |  |  | 0.14
357 | 0.19253 |  |  | 0.13977
358 | 0.19068 |  |  | 0.13831
359 | 0.19068 |  |  | 0.13831
360 | 0.19044 |  |  | 0.1382
361 | 0.19034 |  |  | 0.1382
362 | 0.19 |  |  | 0.13794
363 | 0.19 |  |  | 0.13649
364 | 0.18966 |  |  | 0.1362
365 | 0.18913 |  |  | 0.13368
366 | 0.18889 |  |  | 0.13032
367 | 0.18867 |  |  | 0.12996
368 | 0.1884 |  |  | 0.12651
369 | 0.188 |  |  | 0.12649
370 | 0.18788 |  |  | 0.12624
371 | 0.18788 |  |  | 0.12545
372 | 0.18788 |  |  | 0.1252
373 | 0.18743 |  |  | 0.12294
374 | 0.18721 |  |  | 0.1217
375 | 0.18706 |  |  | 0.12166
376 | 0.187 |  |  | 0.11
377 | 0.18681
378 | 0.18681
379 | 0.18627
380 | 0.18552
381 | 0.18525
382 | 0.18519
383 | 0.18519
384 | 0.18519
385 | 0.18467
386 | 0.18235
387 | 0.18222
388 | 0.18167
389 | 0.18142
390 | 0.1814
391 | 0.18125
392 | 0.18086
393 | 0.18056
394 | 0.18
395 | 0.18
396 | 0.17922
397 | 0.17907
398 | 0.17831
399 | 0.17758
400 | 0.17602
401 | 0.17531
402 | 0.17476
403 | 0.17476
404 | 0.17412
405 | 0.17355
406 | 0.17264
407 | 0.17198
408 | 0.17181
409 | 0.17143
410 | 0.17106
411 | 0.17
412 | 0.17
413 | 0.16972
414 | 0.16935
415 | 0.16935
416 | 0.16881
417 | 0.16846
418 | 0.16832
419 | 0.16832
420 | 0.16824
421 | 0.16759
422 | 0.16725
423 | 0.16725
424 | 0.16703
425 | 0.16667
426 | 0.16506
427 | 0.16429
428 | 0.164
429 | 0.1639
430 | 0.16289
431 | 0.16228
432 | 0.16148
433 | 0.16143
434 | 0.16143
435 | 0.16139
436 | 0.16124
437 | 0.16113
438 | 0.16084
439 | 0.16048
440 | 0.16036
441 | 0.16027
442 | 0.16023
443 | 0.16008
444 | 0.16005
445 | 0.16
446 | 0.1598
447 | 0.15881
448 | 0.15868
449 | 0.1585
450 | 0.15848
451 | 0.158
452 | 0.15783
453 | 0.15742
454 | 0.15733
455 | 0.15693
456 | 0.15682
457 | 0.1568
458 | 0.15667
459 | 0.1562
460 | 0.15587
461 | 0.15556
462 | 0.15541
463 | 0.15421
464 | 0.15413
465 | 0.15362
466 | 0.1535
467 | 0.15289
468 | 0.15181
469 | 0.15135
470 | 0.15117
471 | 0.15103
472 | 0.151
473 | 0.15047
474 | 0.15025
475 | 0.15
476 | 0.15
477 | 0.15
478 | 0.14912
479 | 0.14843
480 | 0.148
481 | 0.14795
482 | 0.14724
483 | 0.14724
484 | 0.14697
485 | 0.14651
486 | 0.14647
487 | 0.14596
488 | 0.14596
489 | 0.14596
490 | 0.1458
491 | 0.14409
492 | 0.144
493 | 0.1425
494 | 0.14165
495 | 0.14165
496 | 0.14138
497 | 0.14106
498 | 0.14007
499 | 0.14004
500 | 0.14
501 | 0.14
502 | 0.14
503 | 0.14
504 | 0.14
505 | 0.13977
506 | 0.13889
507 | 0.13831
508 | 0.13831
509 | 0.1382
510 | 0.1382
511 | 0.13794
512 | 0.13649
513 | 0.1362
514 | 0.13368
515 | 0.13266
516 | 0.131
517 | 0.13032
518 | 0.13
519 | 0.12996
520 | 0.12754
521 | 0.12651
522 | 0.12649
523 | 0.12632
524 | 0.12624
525 | 0.1259
526 | 0.12545
527 | 0.1252
528 | 0.12355
529 | 0.12294
530 | 0.1217
531 | 0.12166
532 | 0.12
533 | 0.11
534 | 0.11
535 | 0.11
536 | 0.10317
537 | 0.102
538 | 0.1
539 | 0.098
540 | 0.0974
541 | 0.096
542 | 0.096
543 | 0.0949
544 | 0.094
545 | 0.0916
546 | 0.091
547 | 0.09
548 | 0.09
549 | 0.0896
550 | 0.0896
551 | 0.0873
552 | 0.0873
553 | 0.087
554 | 0.087
555 | 0.086
556 | 0.081
557 | 0.0787
558 | 0.0785
559 | 0.07
560 | 0.0692
561 | 0.069
562 | 0.069
563 | 0.068
564 | 0.06734
565 | 0.0673
566 | 0.0673
567 | 0.065
568 | 0.053

## Rubber
Unnamed: 5 | Unnamed: 6 | Unnamed: 7 | Unnamed: 8 | Unnamed: 9 | Unnamed: 10 | Unnamed: 11 | Unnamed: 12 | Unnamed: 13 | Unnamed: 14 | Unnamed: 15 | Unnamed: 17 | Unnamed: 18 | Unnamed: 19
Materials | Embodied Carbon - kgCO2e/kg | Comments |  |  |  |  | DQI Score | DQI Version |  |  |  |  | Name Exactly as in ICE DB
Rubber, Synthetic | 2.5469 | Average of data collected, 61 datapoints. This data has not considered differences between different synthetic rubbers (e.g., EPDM, Silicone etc.), and has also not considered % recycled rubber content which can range considerably between the data sources. Further research to address these would be beneficial. |  |  |  |  | 0.59361 | V2.0 |  |  |  |  | Rubber, Synthetic
The below statistics have come from the data collected for the ICE version stated at the top of this material profile. These statistics are taken from all of the data collected in the backend ICE database, which is not publicly available. The categories of sub-material types are sometimes merged in the final version of the publicly available ICE database, e.g. if sample size is deemed individually too low across similar categories. The below statistics may therefore show different data for similar sounding material sub-categories, in some instances. These statistics are provided for transparency and general information purposes. It is recommended to use the main embodied carbon data shown above, rather than the statistical averages presented here. For example, for some materials the average embodied carbon of all data collected is a poor indicator of the average embodied carbon of that material. This may arise due to sub-material types that have an unusually high or low impact. Those sub-material types may have a low market share. In such cases, they could influence the statistical average unfairly. For this reason, some of the material and sub-material categories in the main ICE Database considers the consumption mixture of various sub-material types.
Main Material | Sample Size | Average Embodied Carbon (kg CO2e/kg) | Min Embodied Carbon (kg CO2e/kg) | Max Embodied Carbon (kg CO2e/kg) | Standard Deviation Embodied Carbon (kg CO2e/kg) | Variance Based on a Sample (Excel Var Function) Embodied Carbon (kg CO2e/kg) | Comments
Rubber - All Data Collected | 61 | 2.5469 | 0.76781 | 6.3569 | 1.2685 | 1.6091 | This data doesn’t include any modelled datapoints, e.g. datapoints that have modelled a consumption mixture of sub-material types. It is all data collected from the literature. All sub-categories may not be shown.
Rubber, Synthetic | 61 | 2.5469 | 0.76781 | 6.3569 | 1.2685 | 1.6091
Main Material | Percentiles - Where Available - kgCO2e per kg | [6 empty] | Comments
| 10 | 20 | 25 | 50 | 75 | 80 | 90
Rubber - All Data Collected | 0.91526 | 1.314 | 1.4683 | 2.5166 | 3.536 | 3.905 | 4.1547 | For small sample sizes data for a particular percentile may not be available.
Rubber, Synthetic | 0.91526 | 1.314 | 1.4683 | 2.5166 | 3.536 | 3.905 | 4.1547
1e-10
1e-10
1e-10
1e-10
1e-10
1e-10
Main Material | Core DQIs (50% of final DQI score)
| DQI Method (Max 5) | DQI Assurance (Max 5) | DQI Temporal (Max 5) | DQI Geographic (Max 5) | DQI Transparency (Max 5) | DQI Total - % (Max 100%)
Rubber
Rubber, Synthetic | 4.5082 | 2.8689 | 3.4918 | 3.3115 | 3 | 0.68721
Main Material | Category Average DQIs (50% of final DQI score)
| Sample Size | Mean Absolute Percentage Deviation - % | DQI Population & Precision (Max 5) | DQI Analytical (Max 5) | DQI Total - % (Max 100%)
Rubber
Rubber, Synthetic | 61 | 0.41856 | 2 | 3 | 0.5
Material Properties (CIBSE Data)
Material |  | Condition | Thermal conductivity (W-m-1 K-1) | Density (kg m-3) | Specific heat (J kg-1 K-1) | Thermal Diffusivity (M^2 S-1)
Rubber: |  |  | 0.17 | 1500 | 1500 | 7.5556e-08
expanded board, rigid |  |  | 0.032 | 70 | 70 | 6.5306e-06
hard |  |  | 0.15 | 1200 | 1200 | 1.0417e-07
tiles |  |  | 0.3 | 1600 | 1600 | 1.1719e-07
The below contains all the datapoints collected for this material, along with data for various sub-categories. This data is used to produce the histograms. It could be used for further statistical analysis. These values do not include any modelled data, e.g. does not include data taken from the cement, mortar and concrete model.
| 1 | 2 | 3 | 4 | 5 | 6 | 7 | 8
Datapoint No. | Rubber - All Data Collected | Rubber, Synthetic
1 | 6.3569 | 6.3569 | 1e-10 | 1e-10 | 1e-10 | 1e-10 | 1e-10 | 1e-10
2 | 5.1407 | 5.1407
3 | 4.7538 | 4.7538
4 | 4.2998 | 4.2998
5 | 4.2015 | 4.2015
6 | 4.1678 | 4.1678
7 | 4.1024 | 4.1024
8 | 4 | 4
9 | 3.9985 | 3.9985
10 | 3.9733 | 3.9733
11 | 3.9447 | 3.9447
12 | 3.905 | 3.905
13 | 3.905 | 3.905
14 | 3.6402 | 3.6402
15 | 3.6061 | 3.6061
16 | 3.466 | 3.466
17 | 3.3346 | 3.3346
18 | 3.2563 | 3.2563
19 | 3.2 | 3.2
20 | 3.1931 | 3.1931
21 | 3.1852 | 3.1852
22 | 3.182 | 3.182
23 | 2.9308 | 2.9308
24 | 2.8673 | 2.8673
25 | 2.8188 | 2.8188
26 | 2.8143 | 2.8143
27 | 2.7637 | 2.7637
28 | 2.673 | 2.673
29 | 2.6504 | 2.6504
30 | 2.5907 | 2.5907
31 | 2.5166 | 2.5166
32 | 2.3053 | 2.3053
33 | 2.2852 | 2.2852
34 | 2.1525 | 2.1525
35 | 2.1505 | 2.1505
36 | 2.1463 | 2.1463
37 | 1.8524 | 1.8524
38 | 1.7655 | 1.7655
39 | 1.6983 | 1.6983
40 | 1.6925 | 1.6925
41 | 1.6571 | 1.6571
42 | 1.6043 | 1.6043
43 | 1.5607 | 1.5607
44 | 1.5595 | 1.5595
45 | 1.5541 | 1.5541
46 | 1.4954 | 1.4954
47 | 1.4413 | 1.4413
48 | 1.4158 | 1.4158
49 | 1.3214 | 1.3214
50 | 1.3091 | 1.3091
51 | 1.2787 | 1.2787
52 | 1.2469 | 1.2469
53 | 1.2205 | 1.2205
54 | 1.1964 | 1.1964
55 | 1.0433 | 1.0433
56 | 0.88324 | 0.88324
57 | 0.87217 | 0.87217
58 | 0.84885 | 0.84885
59 | 0.76781 | 0.76781
60 | 0.82386 | 0.82386
61 | 0.7751 | 0.7751
Number 1 | Rubber - All Data Collected |  | Number 2 | Rubber, Synthetic |  | Number 3 | 0 |  | Number 4 | 0 | Number 5 | 0
Paste below per kg Embodied Carbon |  |  | Paste below per kg Embodied Carbon |  |  | Paste below per kg Embodied Carbon |  |  | Paste below per kg Embodied Carbon |  | Paste below per kg Embodied Carbon
Per kg. Embodied Carbon (kg CO2/kg) | Data Point Number |  | Per kg. Embodied Carbon (kg CO2/kg) | Data Point Number |  | Per kg. Embodied Carbon (kg CO2/kg) | Data Point Number |  | Per kg. Embodied Carbon (kg CO2/kg) | Data Point Number | Per kg. Embodied Carbon (kg CO2/kg) | Data Point Number
6.3569 | 30608 |  | 6.3569 | 30608
5.1407 | 44401 |  | 5.1407 | 44401
4.7538 | 32688 |  | 4.7538 | 32688
4.2998 | 30575 |  | 4.2998 | 30575
4.2015 | 30609 |  | 4.2015 | 30609
4.1678 | 30577 |  | 4.1678 | 30577
4.1024 | 30572 |  | 4.1024 | 30572
4 | 30974 |  | 4 | 30974
3.9985 | 30581 |  | 3.9985 | 30581
3.9733 | 30975 |  | 3.9733 | 30975
3.9447 | 30976 |  | 3.9447 | 30976
3.905 | 30977 |  | 3.905 | 30977
3.905 | 30978 |  | 3.905 | 30978
3.6402 | 30610 |  | 3.6402 | 30610
3.6061 | 45372 |  | 3.6061 | 45372
3.466 | 32854 |  | 3.466 | 32854
3.3346 | 32855 |  | 3.3346 | 32855
3.2563 | 45359 |  | 3.2563 | 45359
3.2 | 32686 |  | 3.2 | 32686
3.1931 | 32687 |  | 3.1931 | 32687
3.1852 | 33588 |  | 3.1852 | 33588
3.182 | 44825 |  | 3.182 | 44825
2.9308 | 33585 |  | 2.9308 | 33585
2.8673 | 54584 |  | 2.8673 | 54584
2.8188 | 32513 |  | 2.8188 | 32513
2.8143 | 54581 |  | 2.8143 | 54581
2.7637 | 41622 |  | 2.7637 | 41622
2.673 | 30607 |  | 2.673 | 30607
2.6504 | 32534 |  | 2.6504 | 32534
2.5907 | 32535 |  | 2.5907 | 32535
2.5166 | 32537 |  | 2.5166 | 32537
2.3053 | 54086 |  | 2.3053 | 54086
2.2852 | 32925 |  | 2.2852 | 32925
2.1525 | 31010 |  | 2.1525 | 31010
2.1505 | 32914 |  | 2.1505 | 32914
2.1463 | 32918 |  | 2.1463 | 32918
1.8524 | 32708 |  | 1.8524 | 32708
1.7655 | 32711 |  | 1.7655 | 32711
1.6983 | 32934 |  | 1.6983 | 32934
1.6925 | 42899 |  | 1.6925 | 42899
1.6571 | 32716 |  | 1.6571 | 32716
1.6043 | 32923 |  | 1.6043 | 32923
1.5607 | 32929 |  | 1.5607 | 32929
1.5595 | 42863 |  | 1.5595 | 42863
1.5541 | 32927 |  | 1.5541 | 32927
1.4954 | 32933 |  | 1.4954 | 32933
1.4413 | 32926 |  | 1.4413 | 32926
1.4158 | 44480 |  | 1.4158 | 44480
1.3214 | 32924 |  | 1.3214 | 32924
1.3091 | 67736 |  | 1.3091 | 67736
1.2787 | 32915 |  | 1.2787 | 32915
1.2469 | 32928 |  | 1.2469 | 32928
1.2205 | 67735 |  | 1.2205 | 67735
1.1964 | 44428 |  | 1.1964 | 44428
1.0433 | 32930 |  | 1.0433 | 32930
0.88324 | 32921 |  | 0.88324 | 32921
0.87217 | 32931 |  | 0.87217 | 32931
0.84885 | 32919 |  | 0.84885 | 32919
0.76781 | 32920 |  | 0.76781 | 32920
0.82386 | 32922 |  | 0.82386 | 32922
0.7751 | 32932 |  | 0.7751 | 32932

## Steel
Unnamed: 5 | Unnamed: 6 | Unnamed: 7 | Unnamed: 8 | Unnamed: 9 | Unnamed: 10 | Unnamed: 11 | Unnamed: 12 | Unnamed: 13 | Unnamed: 14 | Unnamed: 15 | Unnamed: 17 | Unnamed: 18 | Unnamed: 19
World Average Data
The below data is based upon the worldwide LCI study from Worldsteel. For further information on their study, see the further reading section. The data below is based upon their 2018 study. Check their website to see if any newer data is available, at www.worldsteel.org
Materials | Embodied Carbon - kgCO2e/kg | Comments |  |  |  |  | DQI Score | DQI Version |  |  |  |  | Name Exactly as in ICE DB
Steel, UO Pipe |  | Data has been removed from worldsteel LCI. | [10 empty] | Steel, UO Pipe
Steel, Tin-free Electrolytic Chrome Coated Steel Sheet - Tin-free (ECCS) | 2.87 | worldsteel 2023 study. Also known as Electrolytic Chrome Coated Steel (ECCS). Obtained by electro plating a thin finished cold rolled coil with a thin layer of chrome. It can be found on the market in coil or in sheets and is further processed into finished products by the manufacturers. ECCS is used primarily in food cans, industrial packaging (e.g. small drums). Typical thickness between 0.13 - 0.49 mm. Typical width between 600 - 1100 mm. System expansion was used on the steel, e.g. for blast furnace slag and other co-products. The influence of system expansion to the GWP for steel products is 3 to 7% lower GWP. At an EOL recovery rate of 85%. Module D impact of -1.4 kg CO2e per kg ('-' magnitude is a benefit, '+' magnitude a burden). This gives a net life cycle inc Mod D, of 1.47 kg CO2e per kg. |  |  |  |  | 0.8 | V1.0 |  |  |  |  | Steel, Tin-free Electrolytic Chrome Coated Steel Sheet - Tin-free (ECCS)
Steel, electrogalvanized steel | 2.71 | worldsteel 2023 study. Obtained by electro plating finished cold rolled steel with a thin layer of zinc or zinc-nickel to provide corrosion resistance. It can be found on the market in coil or in sheets and is further processed into finished products by the manufacturers. Hot Dip Galvanized Steel features excellent forming properties, paintability, weldability, and is suitable for fabrication by forming, pressing and bending. Applications include domestic applications, building applications (e.g. wall elements, roofing applications), automotive applications (e.g. body in white for vehicles underbody auto parts), lighting fixtures, drums and various kinds of sections applications, profiled sheets, etc. Typical thickness between 0.3 - 3 mm. Typical width between 600 - 2100 mm. System expansion was used on the steel, e.g. for blast furnace slag and other co-products. The influence of system expansion to the GWP for steel products is 3 to 7% lower GWP. Contact Worldsteel for more information. At an EOL recovery rate of 85%. Module D impact of -1.34 kg CO2e per kg ('-' magnitude is a benefit, '+' magnitude a burden). This gives a net life cycle inc Mod D, of 1.37 kg CO2e per kg. |  |  |  |  | 0.8 | V1.0 |  |  |  |  | Steel, electrogalvanized steel
Steel, welded pipe | 2.51 | worldsteel 2023 study. A flat plate steel coil that is bended and welded into a tube. It can be found on the market for final use. A heavy-wall pipe is technically used to transport fluids (e.g. oil, gases, water, chemicals). System expansion was used on the steel, e.g. for blast furnace slag and other co-products. The influence of system expansion to the GWP for steel products is 3 to 7% lower GWP. Contact Worldsteel for more information. At an EOL recovery rate of 85%. Module D impact of -1.4 kg CO2e per kg ('-' magnitude is a benefit, '+' magnitude a burden). This gives a net life cycle inc Mod D, of 1.11 kg CO2e per kg. |  |  |  |  | 0.8 | V1.0 |  |  |  |  | Steel, welded pipe
Steel, Organic coated sheet | 2.88 | worldsteel 2023 study. Obtained by coating a steel substrate with organic layers such as paint or laminated film. The substrate is mainly hot dip galvanized coil but may also be electrogalvanized coil, finished cold rolled coil or tin-free steel. It can be found on the market in coil or in sheets and is further processed into finished products by the manufacturers. Organic coated Steel is use in all activity sectors like construction (roof, wall and ceiling claddings, lighting, radiators etc), general industry (e.g. office furniture, heating, ventilating, air conditioning), domestic appliances (refrigerators, washing machines, small kitchen appliances, computer casings, VCR & DVD casings, etc) and packaging. Typical thickness between 0.15 - 1.5 mm. Typical width between 600 - 1300 mm. System expansion was used on the steel, e.g. for blast furnace slag and other co-products. The influence of system expansion to the GWP for steel products is 3 to 7% lower GWP. Contact Worldsteel for more information. At an EOL recovery rate of 85%. Module D impact of -1.27 kg CO2e per kg ('-' magnitude is a benefit, '+' magnitude a burden). This gives a net life cycle inc Mod D, of 1.61 kg CO2e per kg. |  |  |  |  | 0.8 | V1.0 |  |  |  |  | Steel, Organic coated sheet
Steel, Tinplate | 2.7 | worldsteel 2023 study. Obtained by electro plating a thin finished cold rolled coil with a thin layer of tin. It can be found on the market in coil or in sheets and is further processed into finished products by the manufacturers. Tin plated steel is used primarily in food cans, industrial packaging (e.g. small drums) Typical thickness between 0.13 - 0.49 mm. Typical width between 600 - 1100 mm. System expansion was used on the steel, e.g. for blast furnace slag and other co-products. The influence of system expansion to the GWP for steel products is 3 to 7% lower GWP. Contact Worldsteel for more information. At an EOL recovery rate of 85%. Module D impact of -1.28 kg CO2e per kg ('-' magnitude is a benefit, '+' magnitude a burden). This gives a net life cycle inc Mod D, of 1.42 kg CO2e per kg. |  |  |  |  | 0.8 | V1.0 |  |  |  |  | Steel, Tinplate
Steel, finished cold-rolled coil | 2.57 | worldsteel 2023 study. Obtained by heat treatment (annealing) and strain-hardening of cold rolled steel in a way to achieve final mechanical properties making the steel suitable for further uses (forming and bending). Finished Cold Rolled Steel includes a wide range of different steels which can be classified into the following main groups: formable steels, high strength formable steels, weathering structural steels, structural steels, hardenable steels. It can be found on the market in coil or in sheets and is further processed into finished products by the manufacturers. Finished Cold-rolled Steel features excellent forming properties, electromagnetic properties, paintability, weldability, and is suitable for fabrication by forming, pressing and bending. Applications include domestic applications, automotive applications, lighting fixtures, electrical components (stators, rotors) and various kinds of sections roofing applications, profiled sheets, wall elements, etc. Typical thickness between 0.3 - 3 mm. Typical width between 600 - 2100 mm. System expansion was used on the steel, e.g. for blast furnace slag and other co-products. The influence of system expansion to the GWP for steel products is 3 to 7% lower GWP. Contact Worldsteel for more information. At an EOL recovery rate of 85%. Module D impact of -1.22 kg CO2e per kg ('-' magnitude is a benefit, '+' magnitude a burden). This gives a net life cycle inc Mod D, of 1.35 kg CO2e per kg. |  |  |  |  | 0.8 | V1.0 |  |  |  |  | Steel, finished cold-rolled coil
Steel, hot-dip galvanized steel | 2.62 | worldsteel 2023 study. Obtained by passing cold rolled coil through a molten zinc bath, in order to coat the steel with a thin layer of zinc to provide corrosion resistance. It can be found on the market in coil or in sheets and is further processed into finished products by the manufacturers. Hot Dip Galvanized Steel features excellent forming properties, paintability, weldability, and is suitable for fabrication by forming, pressing and bending. Applications include domestic applications, building applications (e.g. wall elements, roofing applications), automotive applications (e.g. body in white for vehicles underbody auto parts), lighting fixtures, drums and various kinds of sections applications, profiled sheets, etc. Typical thickness between 0.3 - 3 mm. Typical width between 600 - 2100 mm. System expansion was used on the steel, e.g. for blast furnace slag and other co-products. The influence of system expansion to the GWP for steel products is 3 to 7% lower GWP. Contact Worldsteel for more information. At an EOL recovery rate of 85%. Module D impact of -1.21 kg CO2e per kg ('-' magnitude is a benefit, '+' magnitude a burden). This gives a net life cycle inc Mod D, of 1.41 kg CO2e per kg. |  |  |  |  | 0.8 | V1.0 |  |  |  |  | Steel, hot-dip galvanized steel
Steel, Plate | 2.38 | worldsteel 2023 study. A flat steel sheet rolled on a hot rolling mill. It can be found on the market in sheets and is further processed into finished products by the manufacturers. Heavy plate is used in a large number of sectors: structural steels, shipbuilding, pipes, pressure vessels, boilers, heavy metal structures, offshore structures etc. Typical thickness between 2 to 20 mm. The maximum width is 1860 mm. System expansion was used on the steel, e.g. for blast furnace slag and other co-products. The influence of system expansion to the GWP for steel products is 3 to 7% lower GWP. Contact Worldsteel for more information. At an EOL recovery rate of 85%. Module D impact of -1.22 kg CO2e per kg ('-' magnitude is a benefit, '+' magnitude a burden). This gives a net life cycle inc Mod D, of 1.16 kg CO2e per kg. |  |  |  |  | 0.8 | V1.0 |  |  |  |  | Steel, Plate
Steel, Cold Rolled Coil | 2.47 | worldsteel 2023 study. Obtained by a further thickness reduction of a pickled hot rolled coil. This step is achieved at low temperature in a cold-reduction mill. It can be found on the market in coil, but requires a further heating process before being manufactured into finished products. The various types of cold rolled steel are used as primary material for finished cold rolled coils & coated coils. Typical thickness between 0.15 - 3 mm. Typical width between 600 - 2100 mm. System expansion was used on the steel, e.g. for blast furnace slag and other co-products. The influence of system expansion to the GWP for steel products is 3 to 7% lower GWP. Contact Worldsteel for more information. At an EOL recovery rate of 85%. Module D impact of -1.2 kg CO2e per kg ('-' magnitude is a benefit, '+' magnitude a burden). This gives a net life cycle inc Mod D, of 1.27 kg CO2e per kg. |  |  |  |  | 0.8 | V1.0 |  |  |  |  | steel, Cold Rolled Coil
Steel, pickled hot-rolled coil | 2.38 | worldsteel 2023 study. Hot rolled steel from which the iron oxides present at the surface have been removed in a pickling process. It can be found on the market in coil or in sheets and is further processed into finished products by the manufacturers. The various types of pickled hot rolled steel have applications in virtually all sectors of industry: transport, construction, shipbuilding, gas containers, pressure vessels, energy pipelines, etc. Typical thickness between 2 - 7 mm. Typical width between 600 - 2100 mm. System expansion was used on the steel, e.g. for blast furnace slag and other co-products. The influence of system expansion to the GWP for steel products is 3 to 7% lower GWP. Contact Worldsteel for more information. At an EOL recovery rate of 85%. Module D impact of -1.17 kg CO2e per kg ('-' magnitude is a benefit, '+' magnitude a burden). This gives a net life cycle inc Mod D, of 1.21 kg CO2e per kg. |  |  |  |  | 0.8 | V1.0 |  |  |  |  | Steel, pickled hot-rolled coil
Steel, Wire rod | 2.16 | worldsteel 2023 study. Wire rod is a rolled steel product, produced from a semi and having a round, rectangular or other cross-section. Particularly fine cross-sections may be achieved by subsequent cold forming (drawing). Wire rod is wound into coils and transported in this form. System expansion was used on the steel, e.g. for blast furnace slag and other co-products. The influence of system expansion to the GWP for steel products is 3 to 7% lower GWP. Contact Worldsteel for more information. At an EOL recovery rate of 85%. Module D impact of -1 kg CO2e per kg ('-' magnitude is a benefit, '+' magnitude a burden). This gives a net life cycle inc Mod D, of 1.16 kg CO2e per kg. |  |  |  |  | 0.8 | V1.0 |  |  |  |  | Steel, Wire rod
Steel, Hot Rolled Coil | 2.26 | worldsteel 2023 study. Steel coil rolled on a hot-strip mill. It can be found on the market in coil or in sheets and is further processed into finished products by the manufacturers. The various types of hot rolled steel have applications in virtually all sectors of industry: transport, construction, shipbuilding, gas containers, pressure vessels, energy pipelines, etc. Hot rolled steel sheet with an anti-slip surface and a diamond or teardrop pattern are typically used for stairs, industrial floors and tailboards for goods vehicles. Typical thickness between 2 - 7 mm. Typical width between 600 - 2100 mm. System expansion was used on the steel, e.g. for blast furnace slag and other co-products. The influence of system expansion to the GWP for steel products is 3 to 7% lower GWP. Contact Worldsteel for more information. At an EOL recovery rate of 85%. Module D impact of -1.19 kg CO2e per kg ('-' magnitude is a benefit, '+' magnitude a burden). This gives a net life cycle inc Mod D, of 1.07 kg CO2e per kg. |  |  |  |  | 0.8 | V1.0 |  |  |  |  | Steel, Hot Rolled Coil
Steel, Rebar | 1.72 | worldsteel 2023 study. For European rebar see seperate data. A steel reinforcing bar is rolled on a hot rolling mill. It can be found on the market for direct use or is further processed into finished products by the manufacturers. This product is used to strengthen concrete in highway and building construction also as primary product for the wire rod process. System expansion was used on the steel, e.g. for blast furnace slag and other co-products. The influence of system expansion to the GWP for steel products is 3 to 7% lower GWP. Contact Worldsteel for more information. At an EOL recovery rate of 85%. Module D impact of -0.56 kg CO2e per kg ('-' magnitude is a benefit, '+' magnitude a burden). This gives a net life cycle inc Mod D, of 1.16 kg CO2e per kg. |  |  |  |  | 0.8 | V1.0 |  |  |  |  | Steel, Rebar
Steel, Section | 1.61 | worldsteel 2023 study. A steel section rolled on a hot rolling mill. Steel Sections include I-beams, H-beams, wide-flange beams, and sheet piling. It can be found on the market for direct use. This product is used in construction, multi-story buildings, industrial buildings, bridge trusses, vertical highway supports, and riverbank reinforcement. System expansion was used on the steel, e.g. for blast furnace slag and other co-products. The influence of system expansion to the GWP for steel products is 3 to 7% lower GWP. Contact Worldsteel for more information. At an EOL recovery rate of 85%. Module D impact of -0.2 kg CO2e per kg ('-' magnitude is a benefit, '+' magnitude a burden). This gives a net life cycle inc Mod D, of 1.41 kg CO2e per kg. |  |  |  |  | 0.8 | V1.0 |  |  |  |  | Steel, Section
Steel, Engineering steel | 1.64 | worldsteel 2023 study. Engineering Steel is rolled on a Hot Rolling mill. It can be found on the market and is further processed into finished products by the manufacturers This steel is used in the manufacture of tools, dies, components for engines, drives, equipment, transmissions, etc. System expansion was used on the steel, e.g. for blast furnace slag and other co-products. The influence of system expansion to the GWP for steel products is 3 to 7% lower GWP. Contact Worldsteel for more information. At an EOL recovery rate of 85%. Module D impact of 0.1 kg CO2e per kg ('-' magnitude is a benefit, '+' magnitude a burden). This gives a net life cycle inc Mod D, of 1.74 kg CO2e per kg. |  |  |  |  | 0.8 | V1.0 |  |  |  |  | Steel, Engineering steel
Steel, global seamless tube | 1.9 | worldsteel 2023 study. seamless tube. At an EOL recovery rate of 85%. Module D impact of -0.38 kg CO2e per kg ('-' magnitude is a benefit, '+' magnitude a burden). This gives a net life cycle inc Mod D, of 1.52 kg CO2e per kg. |  |  |  |  | 0.8 | V1.0 |  |  |  |  | Steel, global seamless tube
Material | Module A1-3, Embodied Carbon - kgCO2e/kg | Module D, Carbon - kgCO2e/kg | Module A-D, Embodied Carbon - kgCO2e/kg
Steel, UO Pipe | 0 | -1.3877 | -1.3877
Steel, Tin-free Electrolytic Chrome Coated Steel Sheet - Tin-free (ECCS) | 2.87 | -1.398 | 1.472
Steel, electrogalvanized steel | 2.71 | -1.3447 | 1.3653
Steel, welded pipe | 2.51 | -1.4014 | 1.1086
Steel, Organic coated sheet | 2.88 | -1.2673 | 1.6127
Steel, Tinplate | 2.7 | -1.2811 | 1.4189 |  | Information and Tool to Vary Embodied Carbon by Recycled Content and Recyclability
Steel, finished cold-rolled coil | 2.57 | -1.2226 | 1.3474
Steel, hot-dip galvanized steel | 2.62 | -1.2088 | 1.4112
Steel, Plate | 2.38 | -1.2226 | 1.1574
Steel, Cold Rolled Coil | 2.47 | -1.1985 | 1.2715
Steel, pickled hot-rolled coil | 2.38 | -1.1744 | 1.2056
Steel, Wire rod | 2.16 | -1.0042 | 1.1558
Steel, Hot Rolled Coil | 2.26 | -1.1934 | 1.0666
Steel, Rebar | 1.72 | -0.56401 | 1.156
Steel, Section | 1.61 | -0.19947 | 1.4105
Steel, Engineering steel | 1.64 | 0.10489 | 1.7449
Steel, global seamless tube | 1.9 | -0.38002 | 1.52
Scrap Balance
This models the amount of net scrap at each lifecycle stage. The net scrap is as defined in the Worldsteel LCI reports. See further reading for links to their methodology report. To vary the effective recycled content rate, use the data input box at the top of this tool (Blue shaded cell).
Material | Net scrap, Mod A1-3, kg per kg | Scrap recovered at EOL, Mod D, kg per kg | Net scrap, Mod A-D, kg per kg
Steel, UO Pipe | 0.043 | 0.85 | 0.807
Steel, Tin-free Electrolytic Chrome Coated Steel Sheet - Tin-free (ECCS) | 0.037 | 0.85 | 0.813
Steel, electrogalvanized steel | 0.068 | 0.85 | 0.782
Steel, welded pipe | 0.035 | 0.85 | 0.815
Steel, Organic coated sheet | 0.113 | 0.85 | 0.737
Steel, Tinplate | 0.105 | 0.85 | 0.745
Steel, finished cold-rolled coil | 0.139 | 0.85 | 0.711 |  | Information and Tool to Vary Embodied Carbon by Recycled Content and Recyclability
Steel, hot-dip galvanized steel | 0.147 | 0.85 | 0.703
Steel, Plate | 0.139 | 0.85 | 0.711
Steel, Cold Rolled Coil | 0.153 | 0.85 | 0.697
Steel, pickled hot-rolled coil | 0.167 | 0.85 | 0.683
Steel, Wire rod | 0.266 | 0.85 | 0.584
Steel, Hot Rolled Coil | 0.156 | 0.85 | 0.694
Steel, Rebar | 0.522 | 0.85 | 0.328
Steel, Section | 0.734 | 0.85 | 0.116
Steel, Engineering steel | 0.911 | 0.85 | -0.061
Steel, global seamless tube | 0.629 | 0.85 | 0.221
Results simulated at an effective recycled content
This models the embodied carbon of steel at an effective recycled content. To vary the effective recycled content rate, use the data input box at the top of this tool (blue shaded cell).
Material | Module A1-3, Embodied Carbon - kgCO2e/kg | Effective recycled content - %
Steel, UO Pipe | -1.3877 | 0.85
Steel, Tin-free Electrolytic Chrome Coated Steel Sheet - Tin-free (ECCS) | 1.472
Steel, electrogalvanized steel | 1.3653
Steel, welded pipe | 1.1086
Steel, Organic coated sheet | 1.6127
Steel, Tinplate | 1.4189
Steel, finished cold-rolled coil | 1.3474
Steel, hot-dip galvanized steel | 1.4112
Steel, Plate | 1.1574
Steel, Cold Rolled Coil | 1.2715
Steel, pickled hot-rolled coil | 1.2056
Steel, Wire rod | 1.1558
Steel, Hot Rolled Coil | 1.0666
Steel, Rebar | 1.156
Steel, Section | 1.4105
Steel, Engineering steel | 1.7449
Steel, global seamless tube | 1.52
The below statistics have come from the data collected for the ICE version stated at the top of this material profile. These statistics are taken from all of the data collected in the backend ICE database, which is not publicly available. The categories of sub-material types are sometimes merged in the final version of the publicly available ICE database, e.g. if sample size is deemed individually too low across similar categories. The below statistics may therefore show different data for similar sounding material sub-categories, in some instances. These statistics are provided for transparency and general information purposes. It is recommended to use the main embodied carbon data shown above, rather than the statistical averages presented here. For example, for some materials the average embodied carbon of all data collected is a poor indicator of the average embodied carbon of that material. This may arise due to sub-material types that have an unusually high or low impact. Those sub-material types may have a low market share. In such cases, they could influence the statistical average unfairly. For this reason, some of the material and sub-material categories in the main ICE Database considers the consumption mixture of various sub-material types.
Main Material | Sample Size | Average Embodied Carbon (kg CO2e/kg) | Min Embodied Carbon (kg CO2e/kg) | Max Embodied Carbon (kg CO2e/kg) | Standard Deviation Embodied Carbon (kg CO2e/kg) | Variance Based on a Sample (Excel Var Function) Embodied Carbon (kg CO2e/kg) | Comments
Steel - All Data Collected | 133 | 2.6973 | 0.3599 | 16.1545 | 2.248 | 5.0537 | This data doesn’t include any modelled datapoints, e.g. datapoints that have modelled a consumption mixture of sub-material types. It is all data collected from the literature. All sub-categories may not be shown.
Steel, Bar and Rod | 24 | 0.80571 | 0.3599 | 2.58 | 0.49812 | 0.24813
Steel, Sheet | 11 | 2.4527 | 0.643 | 3.06 | 0.61096 | 0.37327
Steel, Galvanised | 10 | 2.655 | 1.7667 | 3.555 | 0.55366 | 0.30654
Steel, Structural | 4 | 2.19 | 0.975 | 3.2 | 0.88585 | 0.78474
Steel, Stainless | 6 | 4.2431 | 3.4273 | 6.29 | 0.95098 | 0.90437
Main Material | Percentiles - Where Available - kgCO2e per kg | [6 empty] | Comments
| 10 | 20 | 25 | 50 | 75 | 80 | 90
Steel - All Data Collected | 0.74318 | 0.96168 | 1.0397 | 2.3844 | 2.8823 | 3.0242 | 3.6058 | For small sample sizes data for a particular percentile may not be available.
Steel, Bar and Rod | 0.4336 | 0.551 | 0.564 | 0.8945 | 1.1875 | 1.8 | 2.38
Steel, Sheet | 0.8018 | 1.088 | 1.66 | 2.46 | 2.7255 | 2.746 | 2.852
Steel, Galvanised | 2.3835 | 2.3931 | 2.4142 | 2.6737 | 3.0587 | 3.1292 | 3.5486
Steel, Structural | 0.9975 | 1.2308 | 1.3153 | 1.6175 | 3.2 | 3.2 | 3.56
Steel, Stainless |  | 3.6506 | 3.68 | 4.4189 | 4.5142 | 5.2245
1e-10
Data quality is rated according to our data quality matrix. The below DQI scores are the average data quality collected for each material category. They use the same pool of data as for the summary statistics further above.
Main Material | Sample Size | DQI Method (Max 5) | DQI Assurance (Max 5) | DQI Temporal (Max 5) | DQI Geographic (Max 5) | DQI Transparency (Max 5) | DQI Sample Size (Max 10) | DQI Total - % (Max 100%)
Steel | 133 | 4.594 | 2.9173 | 4.7068 | 3.8647 | 1.7143 | 8 | 0.73706
Steel, Bar and Rod | 24 | 4.875 | 3.0417 | 5 | 3.5417 | 1.875 | 4 | 0.6381
Steel, Sheet | 11 | 3.0909 | 4 | 5 | 4 | 3 | 4 | 0.65974
Steel, Galvanised | 10 | 5 | 2.3 | 5 | 4 | 1.1 | 4 | 0.61143
Steel, Structural | 4 | 5 | 2.75 | 4.75 | 2.5 | 1.5 | 2 | 0.52857
Steel, Stainless | 6 | 5 | 2 | 5 | 4 | 1 | 3 | 0.57143
Material Properties
The material properties below were originally from CIBSE Guide A (ref. 174). The densities of most materials varies within a sensible range. Densities within the ICE Database may differ.
Material Properties (CIBSE Data)
Material |  | Condition | Thermal conductivity (W-m-1 K-1) | Density (kg m-3) | Specific heat (J kg-1 K-1) | Thermal Diffusivity (M^2 S-1)
stainless steel, 5% Ni |  |  | 29 | 7850 | 480 | 7.6964e-06
stainless steel, 20% Ni |  |  | 16 | 8000 | 480 | 4.1667e-06
steel |  |  | 45 | 7800 | 480 | 1.2019e-05
The below contains all the datapoints collected for this material, along with data for various sub-categories. This data is used to produce the histograms. It could be used for further statistical analysis. These values do not include any modelled data, e.g. does not include data taken from the cement, mortar and concrete model.
| 1 | 2 | 3 | 4 | 5 | 6 | 7 | 8
Datapoint No. | Steel - All Data Collected | Steel, Bar and Rod | Steel, Sheet | Steel, Galvanised | Steel, Structural | Steel, Stainless
1 | 16.1545 | 3.2 | 2.88 | 3.5924 | 3.6 | 6.29 | 1e-10 | 1e-10
2 | 10.5425 | 2.58 | 2.81 | 3.1548 | 3.2 | 4.5142
3 | 10.3179 | 2.56 | 2.73 | 3.0266 | 3.2 | 4.4255
4 | 8 | 2.4 | 2.721 | 2.9 | 2.85 | 4.4189
5 | 6.29 | 2.36 | 2.71 | 2.8891 | 1.735 | 3.911
6 | 5.3269 | 2.35 | 2.5628 | 2.4583 | 1.5 | 3.68
7 | 5.3 | 1.99 | 2.46 | 2.4426 | 1.4044 | 3.6064
8 | 4.5142 | 1.91 | 2.4586 | 2.4237 | 1.3538
9 | 4.4255 | 1.8 | 2.37 | 2.3854 | 1.2
10 | 4.4189 | 1.5 | 2.22 | 2.3833 | 0.975
11 | 4.0637 | 1.22 | 1.1
12 | 3.9503 | 1.09 | 1.04
13 | 3.911 | 1.089 | 0.643
14 | 3.68 | 1.03
15 | 3.6064 | 1.016
16 | 3.6 | 1.01
17 | 3.5924 | 0.981
18 | 3.4456 | 0.96
19 | 3.4386 | 0.959
20 | 3.3414 | 0.9
21 | 3.24 | 0.899
22 | 3.2 | 0.898
23 | 3.2 | 0.891
24 | 3.2 | 0.839
25 | 3.1548 | 0.799
26 | 3.1389 | 0.767
27 | 3.044 | 0.756
28 | 3.044 | 0.75
29 | 3.0266 | 0.74479
30 | 3.0258 | 0.743
31 | 3.0175 | 0.655
32 | 3.0079 | 0.628
33 | 2.97 | 0.597
34 | 2.91 | 0.553
35 | 2.9084 | 0.553
36 | 2.9 | 0.551
37 | 2.8891 | 0.551
38 | 2.88 | 0.485
39 | 2.85 | 0.451
40 | 2.81 | 0.4472
41 | 2.77 | 0.42
42 | 2.7617 | 0.3686
43 | 2.75 | 0.3599
44 | 2.73 | 0.282
45 | 2.73
46 | 2.721
47 | 2.721
48 | 2.71
49 | 2.7
50 | 2.6601
51 | 2.6051
52 | 2.6
53 | 2.58
54 | 2.5628
55 | 2.56
56 | 2.56
57 | 2.5592
58 | 2.5368
59 | 2.5279
60 | 2.5233
61 | 2.5209
62 | 2.5188
63 | 2.5082
64 | 2.5
65 | 2.4915
66 | 2.46
67 | 2.4586
68 | 2.4583
69 | 2.4426
70 | 2.4237
71 | 2.4
72 | 2.3953
73 | 2.3889
74 | 2.3883
75 | 2.3854
76 | 2.3833
77 | 2.3796
78 | 2.37
79 | 2.36
80 | 2.35
81 | 2.35
82 | 2.2986
83 | 2.2564
84 | 2.2342
85 | 2.23
86 | 2.22
87 | 2.214
88 | 2.15
89 | 2.096
90 | 1.91
91 | 1.8474
92 | 1.8272
93 | 1.817
94 | 1.8
95 | 1.735
96 | 1.68
97 | 1.6777
98 | 1.64
99 | 1.52
100 | 1.5
101 | 1.5
102 | 1.438
103 | 1.4044
104 | 1.3538
105 | 1.28
106 | 1.2769
107 | 1.2368
108 | 1.22
109 | 1.2
110 | 1.1
111 | 1.09
112 | 1.089
113 | 1.04
114 | 1.0386
115 | 1.03
116 | 1.016
117 | 1.01
118 | 0.981
119 | 0.975
120 | 0.9684
121 | 0.96
122 | 0.959
123 | 0.9
124 | 0.899
125 | 0.898
126 | 0.891
127 | 0.839
128 | 0.82
129 | 0.799
130 | 0.784
131 | 0.767
132 | 0.756
133 | 0.75235
134 | 0.75
135 | 0.74479
136 | 0.743
137 | 0.655
138 | 0.643
139 | 0.628
140 | 0.597
141 | 0.553
142 | 0.553
143 | 0.551
144 | 0.551
145 | 0.451
146 | 0.4472
147 | 0.42
148 | 0.3686
149 | 0.3599
150 | 0.282
Number 1 | Steel - All Data Collected |  | Number 2 | Steel, Bar and Rod |  | Number 3 | Steel, Sheet |  | Number 4 | Steel, Galvanised | Number 5 | Steel, Structural
Paste below per kg Embodied Carbon |  |  | Paste below per kg Embodied Carbon |  |  | Paste below per kg Embodied Carbon |  |  | Paste below per kg Embodied Carbon |  | Paste below per kg Embodied Carbon
Per kg. Embodied Carbon (kg CO2/kg) | Data Point Number |  | Per kg. Embodied Carbon (kg CO2/kg) | Data Point Number |  | Per kg. Embodied Carbon (kg CO2/kg) | Data Point Number |  | Per kg. Embodied Carbon (kg CO2/kg) | Data Point Number | Per kg. Embodied Carbon (kg CO2/kg) | Data Point Number
16.1545 | 30908 |  | 3.2 | 31170 |  | 2.88 | 30698 |  | 3.5924 | 30648 | 3.6 | 31173
10.5425 | 31259 |  | 2.58 | 31535 |  | 2.81 | 30699 |  | 3.1548 | 31375 | 3.2 | 31168
10.3179 | 31260 |  | 2.56 | 30793 |  | 2.73 | 30701 |  | 3.0266 | 31376 | 3.2 | 31364
8 | 31261 |  | 2.4 | 31171 |  | 2.721 | 30321 |  | 2.9 | 31374 | 2.85 | 31391
6.29 | 30312 |  | 2.36 | 30792 |  | 2.71 | 30703 |  | 2.8891 | 30653 | 1.735 | 30342
5.3269 | 31262 |  | 2.35 | 30902 |  | 2.5628 | 30323 |  | 2.4583 | 30333 | 1.5 | 31174
5.3 | 30313 |  | 1.99 | 31796 |  | 2.46 | 30706 |  | 2.4426 | 30334 | 1.4044 | 30826
4.5142 | 30644 |  | 1.91 | 30710 |  | 2.4586 | 30332 |  | 2.4237 | 30335 | 1.3538 | 30827
4.4255 | 30645 |  | 1.8 | 31176 |  | 2.37 | 30707 |  | 2.3854 | 30338 | 1.2 | 31169
4.4189 | 30646 |  | 1.5 | 31172 |  | 2.22 | 30709 |  | 2.3833 | 30339 | 0.975 | 31540
4.0637 | 31263 |  | 1.22 | 30898 |  | 1.1 | 30741
3.9503 | 30647 |  | 1.09 | 30899 |  | 1.04 | 30740
3.911 | 30314 |  | 1.089 | 31377 |  | 0.643 | 31345
3.68 | 30901 |  | 1.03 | 31533
3.6064 | 30315 |  | 1.016 | 30884
3.6 | 31173 |  | 1.01 | 30790
3.5924 | 30648 |  | 0.981 | 31541
3.4456 | 31264 |  | 0.96 | 31542
3.4386 | 31265 |  | 0.959 | 30791
3.3414 | 30649 |  | 0.9 | 30789
3.24 | 31544 |  | 0.899 | 30742
3.2 | 31168 |  | 0.898 | 31549
3.2 | 31170 |  | 0.891 | 30879
3.2 | 31364 |  | 0.839 | 30787
3.1548 | 31375 |  | 0.799 | 31547
3.1389 | 31532 |  | 0.767 | 31380
3.044 | 30650 |  | 0.756 | 30897
3.044 | 30651 |  | 0.75 | 31548
3.0266 | 31376 |  | 0.74479 | 30366
3.0258 | 30316 |  | 0.743 | 31523
3.0175 | 30652 |  | 0.655 | 31550
3.0079 | 31531 |  | 0.628 | 31407
2.97 | 30697 |  | 0.597 | 31410
2.91 | 30317 |  | 0.553 | 30900
2.9084 | 30318 |  | 0.553 | 31408
2.9 | 31374 |  | 0.551 | 31411
2.8891 | 30653 |  | 0.551 | 31412
2.88 | 30698 |  | 0.485 | 31806
2.85 | 31391 |  | 0.451 | 31378
2.81 | 30699 |  | 0.4472 | 31403
2.77 | 30700 |  | 0.42 | 31404
2.7617 | 30319 |  | 0.3686 | 31406
2.75 | 31392 |  | 0.3599 | 31405
2.73 | 30701 |  | 0.282 | 30788
2.73 | 30702
2.721 | 30320
2.721 | 30321
2.71 | 30703
2.7 | 30704
2.6601 | 31266
2.6051 | 30322
2.6 | 31175
2.58 | 31535
2.5628 | 30323
2.56 | 30705
2.56 | 30793
2.5592 | 31267
2.5368 | 30324
2.5279 | 30325
2.5233 | 30326
2.5209 | 30327
2.5188 | 30328
2.5082 | 30329
2.5 | 30330
2.4915 | 30331
2.46 | 30706
2.4586 | 30332
2.4583 | 30333
2.4426 | 30334
2.4237 | 30335
2.4 | 31171
2.3953 | 30336
2.3889 | 30337
2.3883 | 31268
2.3854 | 30338
2.3833 | 30339
2.3796 | 30340
2.37 | 30707
2.36 | 30792
2.35 | 30902
2.35 | 31571
2.2986 | 31269
2.2564 | 30654
2.2342 | 31543
2.23 | 30708
2.22 | 30709
2.214 | 31167
2.15 | 30835
2.096 | 30895
1.91 | 30710
1.8474 | 30341
1.8272 | 31270
1.817 | 31271
1.8 | 31176
1.735 | 30342
1.68 | 30748
1.6777 | 31272
1.64 | 30749
1.52 | 30711
1.5 | 31172
1.5 | 31174
1.438 | 30883
1.4044 | 30826
1.3538 | 30827
1.28 | 30712
1.2769 | 30825
1.2368 | 31273
1.22 | 30898
1.2 | 31169
1.1 | 30741
1.09 | 30899
1.089 | 31377
1.04 | 30740
1.0386 | 30343
1.03 | 31533
1.016 | 30884
1.01 | 30790
0.981 | 31541
0.975 | 31540
0.9684 | 31274
0.96 | 31542
0.959 | 30791
0.9 | 30789
0.899 | 30742
0.898 | 31549
0.891 | 30879
0.839 | 30787
0.82 | 31379
0.799 | 31547
0.784 | 31409
0.767 | 31380
0.756 | 30897
0.75235 | 30655
0.75 | 31548
0.74479 | 30366
0.743 | 31523
0.655 | 31550
0.643 | 31345
0.628 | 31407
0.597 | 31410
0.553 | 30900
0.553 | 31408
0.551 | 31411
0.551 | 31412
0.451 | 31378
0.4472 | 31403
0.42 | 31404
0.3686 | 31406
0.3599 | 31405
0.282 | 30788

## Timber
Unnamed: 5 | Unnamed: 6 | Unnamed: 7 | Unnamed: 8 | Unnamed: 9 | Unnamed: 10 | Unnamed: 11 | Unnamed: 12 | Unnamed: 13 | Unnamed: 14 | Unnamed: 15 | Unnamed: 17 | Unnamed: 18 | Unnamed: 19
Data excluding carbon storage
The data in this section excludes the carbon stored in the timber. Carbon storage can only be claimed for sustainably sourced timber. For data on carbon storage in timber, see further below.
Materials | Embodied Carbon - kgCO2e/kg |  | Of which carbon storage - kg CO2e/kg | Comments |  |  | DQI Score | DQI Version |  |  |  |  | Name Exactly as in ICE DB
Timber - Average of all data - No Carbon Storage | 0.49283 |  | 0 | Average of data collected, 211 datapoints. This is not a weighted average. It is an average of all data collected on timber. Excludes Carbon Storage. |  |  | 0.71032 | V1.0 |  |  |  |  | Timber - Average of all data - No Carbon Storage
Timber, Chipboard - No Carbon Storage | 0.40016 |  | 0 | Average of data collected, 6 datapoints. Excludes Carbon Storage. |  |  | 0.52484 | V1.0 |  |  |  |  | Timber, Chipboard - No Carbon Storage
Timber, Closed panel timber frame system - No Carbon Storage | 0.45246 |  | 0 | Average of data collected, 1 datapoints. This dataset is based upon a single datapoint. It may therefore be subject to larger uncertainty than normal. Excludes Carbon Storage. |  |  | 0.48571 | V1.0 |  |  |  |  | Timber, Closed panel timber frame system - No Carbon Storage
Timber, CLT - No Carbon Storage | 0.25 |  | 0 | Data from IStructE 2nd edition embodied carbon guide. European produced. Excludes Carbon Storage. |  |  | 0.84 | V1.0 |  |  |  |  | Timber, CLT - No Carbon Storage
Timber, Fibreboard - No Carbon Storage | 0.71531 |  | 0 | Average of data collected, 5 datapoints. This dataset is based upon a small sample size. It may therefore be subject to larger uncertainty than normal. Excludes Carbon Storage. |  |  | 0.525 | V1.0 |  |  |  |  | Timber, Fibreboard - No Carbon Storage
Timber, Glulam - No Carbon Storage | 0.28 |  | 0 | Data from IStructE 2nd edition embodied carbon guide. European produced. Excludes Carbon Storage. |  |  | 0.84 | V1.0 |  |  |  |  | Timber, Glulam - No Carbon Storage
Timber, Hardboard - No Carbon Storage | 0.81525 |  | 0 | Average of data collected, 1 datapoints. This dataset is based upon a single datapoint. It may therefore be subject to larger uncertainty than normal. Excludes Carbon Storage. |  |  | 0.50476 | V1.0 |  |  |  |  | Timber, Hardboard - No Carbon Storage
Timber, Hardwood - No Carbon Storage | 0.30556 |  | 0 | Average of data collected, 22 datapoints. Excludes Carbon Storage. |  |  | 0.56883 | V1.0 |  |  |  |  | Timber, Hardwood - No Carbon Storage
Timber, Laminate - No Carbon Storage | 0.69776 |  | 0 | Average of data collected, 11 datapoints. Excludes Carbon Storage. |  |  | 0.61538 | V1.0 |  |  |  |  | Timber, Laminate - No Carbon Storage
Timber, Laminated strand lumber - No Carbon Storage | 0.50408 |  | 0 | Average of data collected, 1 datapoints. This dataset is based upon a single datapoint. It may therefore be subject to larger uncertainty than normal. Excludes Carbon Storage. |  |  | 0.46449 | V1.0 |  |  |  |  | Timber, Laminated strand lumber - No Carbon Storage
Timber, Laminated veneer lumber - No Carbon Storage | 0.3898 |  | 0 | Average of data collected, 5 datapoints. This dataset is based upon a small sample size. It may therefore be subject to larger uncertainty than normal. Excludes Carbon Storage. |  |  | 0.47013 | V1.0 |  |  |  |  | Timber, Laminated veneer lumber - No Carbon Storage
Timber, MDF - No Carbon Storage | 0.85645 |  | 0 | Average of data collected, 13 datapoints. Excludes Carbon Storage. |  |  | 0.54405 | V1.0 |  |  |  |  | Timber, MDF - No Carbon Storage
Timber, Open panel timber frame system - No Carbon Storage | 0.34518 |  | 0 | Average of data collected, 1 datapoints. This dataset is based upon a single datapoint. It may therefore be subject to larger uncertainty than normal. Excludes Carbon Storage. |  |  | 0.42857 | V1.0 |  |  |  |  | Timber, Open panel timber frame system - No Carbon Storage
Timber, OSB - No Carbon Storage | 0.45507 |  | 0 | Average of data collected, 16 datapoints. Excludes Carbon Storage. |  |  | 0.56 | V1.0 |  |  |  |  | Timber, OSB - No Carbon Storage
Timber, Parquet - No Carbon Storage | 0.81122 |  | 0 | Average of data collected, 8 datapoints. Excludes Carbon Storage. |  |  | 0.51429 | V1.0 |  |  |  |  | Timber, Parquet - No Carbon Storage
Timber, Particle Board - No Carbon Storage | 0.66427 |  | 0 | Average of data collected, 13 datapoints. Excludes Carbon Storage. |  |  | 0.65483 | V1.0 |  |  |  |  | Timber, Particle Board - No Carbon Storage
Timber, Plywood - No Carbon Storage | 0.68146 |  | 0 | Average of data collected, 11 datapoints. Excludes Carbon Storage. |  |  | 0.57143 | V1.0 |  |  |  |  | Timber, Plywood - No Carbon Storage
Timber, Softwood - No Carbon Storage | 0.26259 |  | 0 | Average of data collected, 43 datapoints. Excludes Carbon Storage. |  |  | 0.6 | V1.0 |  |  |  |  | Timber, Softwood - No Carbon Storage
Timber, Wood I-Beam - No Carbon Storage | 0.4833 |  | 0 | Average of data collected, 37 datapoints. Excludes Carbon Storage. |  |  | 0.57143 | V1.0 |  |  |  |  | Timber, Wood I-Beam - No Carbon Storage
Timber, Wood-plastic composite - No Carbon Storage | 1.44 |  | 0 | Average of data collected, 1 datapoints. This dataset is based upon a single datapoint. It may therefore be subject to larger uncertainty than normal. Excludes Carbon Storage. |  |  | 0.45714 | V1.0 |  |  |  |  | Timber, Wood-plastic composite - No Carbon Storage
Data including carbon storage
The data in this section includes the carbon stored in the timber. Carbon storage can only be claimed for sustainably sourced timber. The data in this section is more aligned with how most EPDs have been reporting the carbon footprint of timber. However, users should be aware that the end of life (EOL) stage for timber is particularly important. The amount of stored carbon will be given back to the atmosphere. The amount given back depends upon the EOL route, such as incineration, landfill, recycling or reuse. If including carbon storage in calculations for Modules A1-3, it is particularly important to also model the EOL impacts. The carbon storage values are presented as negative in magnitude (-, minus). To provide an example, if -1.5 kg CO2 is stored per kg of wood, and 0.5 kgCO2e per kg is the embodied carbon to make a wooden product (Mod A1-3) without carbon storage. Then the embodied carbon with carbon storage, in this example, would be -1.0 kg CO2e per kg of wood. Embodied carbon data with carbon storage is typically a negative in magnitude number and therefore must be used with care. Carbon storage can only be applied to timber that ends up in a product - not to excess timber that will become waste material. It is also vital that the end of life stage is considered.
Materials | Embodied Carbon - kgCO2e/kg |  | Of which carbon storage - kg CO2e/kg | Comments |  |  | DQI Score | DQI Version |  |  |  |  | Name Exactly as in ICE DB
Timber - Average of all data - Including Carbon Storage | -1.0309 |  | -1.5237 | Average of data collected, 211 datapoints. This is not a weighted average. It is an average of all data collected on timber. Includes Carbon Storage. |  |  | 0.63444 | V1.0 |  |  |  |  | Timber - Average of all data - Including Carbon Storage
Timber, Chipboard - Including Carbon Storage | -1.1207 |  | -1.5208 | Average of data collected, 6 datapoints. Includes Carbon Storage. |  |  | 0.61477 | V1.0 |  |  |  |  | Timber, Chipboard - Including Carbon Storage
Timber, Closed panel timber frame system - Including Carbon Storage | -1.1016 |  | -1.5541 | Average of data collected, 1 datapoints. This dataset is based upon a single datapoint. It may therefore be subject to larger uncertainty than normal. Includes Carbon Storage. |  |  | 0.64 | V1.0 |  |  |  |  | Timber, Closed panel timber frame system - Including Carbon Storage
Timber, CLT - Including Carbon Storage | -1.3914 |  | -1.6414 | Data from IStructE 2nd edition embodied carbon guide. European produced. Includes Carbon Storage. |  |  | 0.84 | V1.0 |  |  |  |  | Timber, CLT - Including Carbon Storage
Timber, Fibreboard - Including Carbon Storage | -0.86317 |  | -1.5785 | Average of data collected, 5 datapoints. This dataset is based upon a small sample size. It may therefore be subject to larger uncertainty than normal. Includes Carbon Storage. |  |  | 0.615 | V1.0 |  |  |  |  | Timber, Fibreboard - Including Carbon Storage
Timber, Glulam - Including Carbon Storage | -1.1279 |  | -1.4079 | Data from IStructE 2nd edition embodied carbon guide. European produced. Includes Carbon Storage. |  |  | 0.84 | V1.0 |  |  |  |  | Timber, Glulam - Including Carbon Storage
Timber, Hardboard - Including Carbon Storage | -0.82396 |  | -1.6392 | Average of data collected, 1 datapoints. This dataset is based upon a single datapoint. It may therefore be subject to larger uncertainty than normal. Includes Carbon Storage. |  |  | 0.66667 | V1.0 |  |  |  |  | Timber, Hardboard - Including Carbon Storage
Timber, Hardwood - Including Carbon Storage | -1.286 |  | -1.5915 | Average of data collected, 22 datapoints. Includes Carbon Storage. |  |  | 0.63636 | V1.0 |  |  |  |  | Timber, Hardwood - Including Carbon Storage
Timber, Laminate - Including Carbon Storage | -0.58044 |  | -1.2782 | Average of data collected, 11 datapoints. Includes Carbon Storage. |  |  | 0.70154 | V1.0 |  |  |  |  | Timber, Laminate - Including Carbon Storage
Timber, Laminated strand lumber - Including Carbon Storage | -1.0841 |  | -1.5882 | Average of data collected, 1 datapoints. This dataset is based upon a single datapoint. It may therefore be subject to larger uncertainty than normal. Includes Carbon Storage. |  |  | 0.61029 | V1.0 |  |  |  |  | Timber, Laminated strand lumber - Including Carbon Storage
Timber, Laminated veneer lumber - Including Carbon Storage | -1.2466 |  | -1.6364 | Average of data collected, 5 datapoints. This dataset is based upon a small sample size. It may therefore be subject to larger uncertainty than normal. Includes Carbon Storage. |  |  | 0.53818 | V1.0 |  |  |  |  | Timber, Laminated veneer lumber - Including Carbon Storage
Timber, MDF - Including Carbon Storage | -0.64375 |  | -1.5002 | Average of data collected, 13 datapoints. Includes Carbon Storage. |  |  | 0.60167 | V1.0 |  |  |  |  | Timber, MDF - Including Carbon Storage
Timber, Open panel timber frame system - Including Carbon Storage | -1.269 |  | -1.6142 | Average of data collected, 1 datapoints. This dataset is based upon a single datapoint. It may therefore be subject to larger uncertainty than normal. Includes Carbon Storage. |  |  | 0.56 | V1.0 |  |  |  |  | Timber, Open panel timber frame system - Including Carbon Storage
Timber, OSB - Including Carbon Storage | -1.0473 |  | -1.5023 | Average of data collected, 16 datapoints. Includes Carbon Storage. |  |  | 0.624 | V1.0 |  |  |  |  | Timber, OSB - Including Carbon Storage
Timber, Parquet - Including Carbon Storage | -0.81302 |  | -1.6242 | Average of data collected, 8 datapoints. Includes Carbon Storage. |  |  | 0.6 | V1.0 |  |  |  |  | Timber, Parquet - Including Carbon Storage
Timber, Particle Board - Including Carbon Storage | -0.815 |  | -1.4793 | Average of data collected, 13 datapoints. Includes Carbon Storage. |  |  | 0.75676 | V1.0 |  |  |  |  | Timber, Particle Board - Including Carbon Storage
Timber, Plywood - Including Carbon Storage | -0.93307 |  | -1.6145 | Average of data collected, 11 datapoints. Includes Carbon Storage. |  |  | 0.64 | V1.0 |  |  |  |  | Timber, Plywood - Including Carbon Storage
Timber, Softwood - Including Carbon Storage | -1.2919 |  | -1.5545 | Average of data collected, 43 datapoints. Includes Carbon Storage. |  |  | 0.64 | V1.0 |  |  |  |  | Timber, Softwood - Including Carbon Storage
Timber, Wood I-Beam - Including Carbon Storage | -1.0499 |  | -1.5332 | Average of data collected, 37 datapoints. Includes Carbon Storage. |  |  | 0.6 | V1.0 |  |  |  |  | Timber, Wood I-Beam - Including Carbon Storage
Timber, Wood-plastic composite - Including Carbon Storage | 0.58 |  | -0.86 | Average of data collected, 1 datapoints. This dataset is based upon a single datapoint. It may therefore be subject to larger uncertainty than normal. Includes Carbon Storage. |  |  | 0.6 | V1.0 |  |  |  |  | Timber, Wood-plastic composite - Including Carbon Storage
The below statistics have come from the data collected for the ICE version stated at the top of this material profile. These statistics are taken from all of the data collected in the backend ICE database, which is not publicly available. The categories of sub-material types are sometimes merged in the final version of the publicly available ICE database, e.g. if sample size is deemed individually too low across similar categories. The below statistics may therefore show different data for similar sounding material sub-categories, in some instances. These statistics are provided for transparency and general information purposes. It is recommended to use the main embodied carbon data shown above, rather than the statistical averages presented here. For example, for some materials the average embodied carbon of all data collected is a poor indicator of the average embodied carbon of that material. This may arise due to sub-material types that have an unusually high or low impact. Those sub-material types may have a low market share. In such cases, they could influence the statistical average unfairly. For this reason, some of the material and sub-material categories in the main ICE Database considers the consumption mixture of various sub-material types.
Main Material | Sample Size | Average Embodied Carbon (kg CO2e/kg) | Min Embodied Carbon (kg CO2e/kg) | Max Embodied Carbon (kg CO2e/kg) | Standard Deviation Embodied Carbon (kg CO2e/kg) | Variance Based on a Sample (Excel Var Function) Embodied Carbon (kg CO2e/kg) | Comments
Timber - All Data Collected | 226 | -1.1781 | -34.4232 | 0.58 | 2.2396 | 5.0157 | This data doesn’t include any modelled datapoints, e.g. datapoints that have modelled a consumption mixture of sub-material types. It is all data collected from the literature. All sub-categories may not be shown. These values all include carbon storage.
Timber, Softwood | 45 | -1.2905 | -1.5464 | -0.406 | 0.21566 | 0.04651
Timber, Wood I-Beam | 37 | -1.0499 | -1.1666 | -1.0056 | 0.027498 | 0.00075614
Timber, Hardwood | 22 | -1.2874 | -1.483 | -1.1763 | 0.098894 | 0.00978
Timber, OSB | 16 | -1.058 | -1.3783 | -0.71838 | 0.17222 | 0.02966
Timber, Particle Board | 13 | -0.815 | -1.0718 | -0.55147 | 0.17444 | 0.030429
Timber, Plywood | 11 | -0.98803 | -1.4956 | -0.57714 | 0.32302 | 0.10434
Timber, Laminate | 16 | -2.6903 | -34.4232 | 0.174 | 8.1978 | 67.204
Timber, Parquet | 12 | -0.79526 | -1.3086 | -0.63703 | 0.1822 | 0.033198
Timber, Chipboard | 8 | -1.1943 | -1.2819 | -1.0919 | 0.063013 | 0.0039706
Timber, Fibreboard | 7 | -1.0169 | -1.2325 | -0.51196 | 0.2406 | 0.057889
Timber, Laminated veneer lumber | 5 | -1.2783 | -1.3646 | -1.1004 | 0.094213 | 0.0088761
For some of the sub-categories, mainly with larger sample sizes, the percentiles are shown below
Main Material | Percentiles - Where Available - kgCO2e per kg | [6 empty] | Comments
| 10 | 20 | 25 | 50 | 75 | 80 | 90
Timber - All Data Collected | -1.3812 | -1.299 | -1.2748 | -1.061 | -0.87685 | -0.78054 | -0.60209 | For small sample sizes data for a particular percentile may not be available. These values all include carbon storage.
Timber, Softwood | -1.5047 | -1.4397 | -1.4355 | -1.343 | -1.2564 | -1.1903 | -1.0559
Timber, Wood I-Beam | -1.0844 | -1.0654 | -1.0633 | -1.0416 | -1.0363 | -1.0306 | -1.0248
Timber, Hardwood | -1.466 | -1.3667 | -1.3571 | -1.2417 | -1.2095 | -1.197 | -1.182
Timber, OSB | -1.3204 | -1.2448 | -1.2385 | -1.0115 | -0.96451 | -0.95798 | -0.78768
Timber, Particle Board | -1.0705 | -0.98371 | -0.95328 | -0.81321 | -0.63962 | -0.59099 | -0.56695
Timber, Plywood | -1.3198 | -1.2841 | -1.2743 | -0.93231 | -0.6269 | -0.50896 | -0.23233
Timber, Laminate | -1.4611 | -1.3941 | -1.3866 | -0.78919 | -0.73333 | -0.68838 | -0.5934
Data quality is rated according to our data quality matrix. The below DQI scores are the average data quality collected for each material category. They use the same pool of data as for the summary statistics further above.
Main Material | Sample Size | DQI Method (Max 5) | DQI Assurance (Max 5) | DQI Temporal (Max 5) | DQI Geographic (Max 5) | DQI Transparency (Max 5) | DQI Sample Size (Max 10) | DQI Total - % (Max 100%)
Timber | 226 | 4.823 | 2.8584 | 4.9159 | 3.3053 | 1.6991 | 9 | 0.76005
Timber, Softwood | 45 | 4.6889 | 2.8667 | 4.9556 | 2.5333 | 1.9556 | 5 | 0.62857
Timber, Wood I-Beam | 37 | 4.9459 | 3 | 5 | 4.8919 | 1.0811 | 5 | 0.6834
Timber, Hardwood | 22 | 5 | 2.8636 | 4.9545 | 1.5909 | 2 | 4 | 0.58312
Timber, OSB | 16 | 4.875 | 3 | 5 | 3.9375 | 1.8125 | 4 | 0.64643
Timber, Particle Board | 13 | 4.6923 | 2.8462 | 4.8462 | 2.0769 | 2 | 4 | 0.58462
Timber, Plywood | 11 | 4.8182 | 2.8182 | 4.9091 | 2.3636 | 1.9091 | 4 | 0.59481
Timber, Laminate | 16 | 4.875 | 2.875 | 4.625 | 4 | 1.5625 | 4 | 0.62679
Timber, Parquet | 12 | 5 | 2.5833 | 5 | 4 | 1.5 | 4 | 0.63095
Timber, Chipboard | 8 | 5 | 2.75 | 5 | 4 | 1.25 | 3 | 0.6
Timber, Fibreboard | 7 | 4.4286 | 2.7143 | 4.8571 | 3.8571 | 1.5714 | 3 | 0.58367
Timber, Laminated veneer lumber | 5 | 4.6 | 2.4 | 4.8 | 4 | 1.6 | 3 | 0.58286
Material Properties (CIBSE Data)
Material |  | Condition | Thermal conductivity (W-m-1 K-1) | Density (kg m-3) | Specific heat (J kg-1 K-1) | Thermal Diffusivity (M^2 S-1)
fir, pine |  |  | 0.12 | 510 | 1380 | 1.705e-07
hardwood (unspecified) |  |  | 0.05 | 90 | 2810 | 1.9771e-07
|  | Dry | 0.17 | 700 | 1880 | 1.2918e-07
|  |  | 0.23 | 800 | 1880 | 1.5293e-07
maple, oak and similar hardwoods |  |  | 0.16 | 720 | 1260 | 1.7637e-07
oak, radial |  |  | 0.19 | 700 | 2390 | 1.1357e-07
oak, beech, ash, walnut |  | Moist | 0.23 | 650 | 3050 | 1.1602e-07
meranti |  | Dry | 0.17 | 650 | 2120 | 1.2337e-07
pine, pitch pine |  | Dry | 0.17 | 650 | 2120 | 1.2337e-07
|  | Moist | 0.23 | 650 | 3050 | 1.1602e-07
red fir, Oregon fir |  | Dry | 0.14 | 520 | 2280 | 1.1808e-07
|  | Moist | 0.17 | 520 | 3440 | 9.5036e-08
resinous woods (spruce, sylvester pine) |  | Dry | 0.12 | 530 | 1880 | 1.2043e-07
softwood |  |  | 0.12 | 510 | 1380 | 1.705e-07
|  |  | 0.13 | 630 | 2760 | 7.4764e-08
|  |  | 0.14 | 550 | 1880 | 1.354e-07
timber |  | At 50'C | 0.072 | 480 | 1680 | 8.9286e-08
|  | At 50°C | 0.14 | 720 | 1680 | 1.1574e-07
timber flooring |  |  | 0.14 | 650 | 1200 | 1.7949e-07
willow, North Canadian gaboon |  |  | 0.12 | 420 | 2400 | 1.1905e-07
willow, birch, soft beech |  |  | 0.14 | 520 | 2280 | 1.1808e-07
Wood derivatives: |  | Moist | 0.17 | 520 | 3440 | 9.5036e-08
cellulosic insulation, loose fill |  |  | 0.042 | 43 | 1380 | 7.0779e-07
chipboard |  | At 50°C | 0.067 | 430 | 1260 | 1.2366e-07
chipboard, bonded with PF |  | Dry | 0.12 | 650 | 2340 | 7.8895e-08
|  | Moist | 0.25 | 650 | 5020 | 7.6617e-08
chipboard, bonded with UF |  | Dry | 0.12 | 630 | 2260 | 8.4282e-08
|  | Moist | 0.25 | 630 | 5020 | 7.9049e-08
chipboard, bonded with |  | Dry | 0.12 | 630 | 2260 | 8.4282e-08
melamine |  | Moist | 0.25 | 630 | 5020 | 7.9049e-08
chipboard, perforated |  | At 50°C | 0.066 | 350 | 1260 | 1.4966e-07
flooring blocks |  | 0 | 0.14 | 650 | 1200 | 1.7949e-07
hardboard |  | 0 | 0.08 | 600 | 2000 | 6.6667e-08
|  | 0 | 0.12 | 880 | 1340 | 1.0176e-07
|  | 0 | 0.29 | 1000 | 1680 | 1.7262e-07
multiplex, beech |  | Dry | 0.15 | 650 | 2300 | 1.0033e-07
multiplex, North Canadian gaboon |  | Dry | 0.12 | 450 | 2300 | 1.1594e-07
multiplex, red fir |  | Dry | 0.13 | 550 | 2300 | 1.0277e-07
|  | Moist | 0.21 | 550 | 2300 | 1.6601e-07
particle board |  |  | 0.098 | 750 | 1300 | 1.0051e-07
|  |  | 0.17 | 1000 | 1300 | 1.3077e-07
|  |  | 0.12 | 800 | 1300 | 1.1538e-07
plywood |  |  | 0.12 | 540 | 1210 | 1.8365e-07
|  |  | 0.15 | 700 | 1420 | 1.5091e-07
The below contains all of the datapoints collected for this material, along with data for various sub-categories. This is used to produce the histograms. It could be used for further statistical analysis. These values do not include any modelled data. These values all include carbon storage.
| 1 | 2 | 3 | 4 | 5 | 6 | 7 | 8
Datapoint No. | Timber - All Data Collected | Timber, Softwood | Timber, Wood I-Beam | Timber, Hardwood | Timber, OSB | Timber, Particle Board | Timber, Plywood | Timber, Laminate
1 | 0.58 | -0.406 | -1.0056 | -1.1763 | -0.71838 | -0.55147 | -0.077333 | -0.57714
2 | 0.174 | -0.73 | -1.0129 | -1.181 | -0.81738 | -0.59016 | -0.46481 | -0.65841
3 | -0.077333 | -0.886 | -1.02 | -1.1844 | -0.95438 | -0.59119 | -0.52 | -0.73333
4 | -0.24 | -1.0524 | -1.026 | -1.194 | -0.96338 | -0.68804 | -0.73379 | -0.74797
5 | -0.27841 | -1.061 | -1.0275 | -1.1989 | -0.9679 | -0.70665 | -0.84068 | -0.77477
6 | -0.28462 | -1.122 | -1.0286 | -1.213 | -1 | -0.75424 | -0.87685 | -0.78919
7 | -0.406 | -1.132 | -1.0301 | -1.2136 | -1.0034 | -0.81321 | -0.93231 | -1.0157
8 | -0.41667 | -1.174 | -1.031 | -1.2174 | -1.0077 | -0.9125 | -0.99592 | -1.2484
9 | -0.4495 | -1.1944 | -1.0342 | -1.2207 | -1.0154 | -0.94057 | -1.0258 | -1.3866
10 | -0.46154 | -1.2432 | -1.0384 | -1.2299 | -1.0244 | -0.94407 | -1.2651 | -1.3991
11 | -0.46286 | -1.2564 | -1.0403 | -1.2346 | -1.0748 | -0.9625 | -1.2834 | -1.4766
12 | -0.46481 | -1.2664 | -1.0416 | -1.2487 | -1.2325 | -1.0686 | -1.2869
13 | -0.51196 | -1.269 | -1.0416 | -1.2579 | -1.2405 | -1.0718 | -1.3417
14 | -0.51429 | -1.2737 | -1.0416 | -1.3382 | -1.2477
15 | -0.52 | -1.2793 | -1.0416 | -1.3429 | -1.2957
16 | -0.55147 | -1.2806 | -1.0416 | -1.3463 | -1.3783
17 | -0.57714 | -1.2809 | -1.0416 | -1.3559
18 | -0.57962 | -1.2815 | -1.0416 | -1.3608
19 | -0.59016 | -1.2942 | -1.0416 | -1.3755
20 | -0.59119 | -1.3013 | -1.0416 | -1.4648
21 | -0.59352 | -1.3402 | -1.0416 | -1.4665
22 | -0.63638 | -1.343 | -1.0423 | -1.47
23 | -0.63659 | -1.3556 | -1.0435
24 | -0.63749 | -1.3563 | -1.0505
25 | -0.65514 | -1.3662 | -1.0521
26 | -0.65841 | -1.3688 | -1.0534
27 | -0.67022 | -1.3735 | -1.057
28 | -0.67414 | -1.3791 | -1.0627
29 | -0.6831 | -1.3804 | -1.0639
30 | -0.68804 | -1.3808 | -1.0641
31 | -0.70665 | -1.3813 | -1.0673
32 | -0.71071 | -1.4011 | -1.0711
33 | -0.7137 | -1.4355 | -1.0834
34 | -0.71838 | -1.4369 | -1.0842
35 | -0.73 | -1.4392 | -1.085
36 | -0.73077 | -1.4416 | -1.0906
37 | -0.73333 | -1.4819 | -1.1666
38 | -0.73379 | -1.4864
39 | -0.74797 | -1.4873
40 | -0.75128 | -1.5164
41 | -0.75424 | -1.5237
42 | -0.77477 | -1.5439
43 | -0.78919 | -1.5464
44 | -0.79037
45 | -0.79289
46 | -0.81321
47 | -0.81536
48 | -0.81738
49 | -0.81779
50 | -0.82396
51 | -0.84068
52 | -0.85196
53 | -0.87685
54 | -0.886
55 | -0.9125
56 | -0.93231
57 | -0.94057
58 | -0.94407
59 | -0.94627
60 | -0.95438
61 | -0.9625
62 | -0.96338
63 | -0.9679
64 | -0.96799
65 | -0.98257
66 | -0.99592
67 | -1
68 | -1.0034
69 | -1.0056
70 | -1.0075
71 | -1.0077
72 | -1.0123
73 | -1.0129
74 | -1.0154
75 | -1.0157
76 | -1.02
77 | -1.0244
78 | -1.0258
79 | -1.026
80 | -1.0275
81 | -1.0286
82 | -1.0301
83 | -1.031
84 | -1.0332
85 | -1.0342
86 | -1.0384
87 | -1.0403
88 | -1.0416
89 | -1.0416
90 | -1.0416
91 | -1.0416
92 | -1.0416
93 | -1.0416
94 | -1.0416
95 | -1.0416
96 | -1.0416
97 | -1.0416
98 | -1.0423
99 | -1.0435
100 | -1.0466
101 | -1.0505
102 | -1.0521
103 | -1.0524
104 | -1.0534
105 | -1.057
106 | -1.061
107 | -1.0627
108 | -1.0639
109 | -1.0641
110 | -1.0673
111 | -1.0676
112 | -1.0686
113 | -1.0711
114 | -1.0718
115 | -1.0748
116 | -1.0834
117 | -1.0841
118 | -1.0842
119 | -1.085
120 | -1.0906
121 | -1.1
122 | -1.1004
123 | -1.1016
124 | -1.1208
125 | -1.122
126 | -1.132
127 | -1.1433
128 | -1.1666
129 | -1.174
130 | -1.1763
131 | -1.181
132 | -1.1844
133 | -1.1928
134 | -1.194
135 | -1.1944
136 | -1.1981
137 | -1.1989
138 | -1.213
139 | -1.2136
140 | -1.2174
141 | -1.2207
142 | -1.2299
143 | -1.2302
144 | -1.2325
145 | -1.2346
146 | -1.238
147 | -1.2405
148 | -1.2432
149 | -1.2477
150 | -1.2484
151 | -1.2487
152 | -1.2564
153 | -1.2579
154 | -1.2651
155 | -1.2664
156 | -1.269
157 | -1.269
158 | -1.2737
159 | -1.2748
160 | -1.2793
161 | -1.2801
162 | -1.2806
163 | -1.2809
164 | -1.2815
165 | -1.2834
166 | -1.2869
167 | -1.2941
168 | -1.2942
169 | -1.2957
170 | -1.3013
171 | -1.3058
172 | -1.3382
173 | -1.3402
174 | -1.3417
175 | -1.3429
176 | -1.343
177 | -1.3463
178 | -1.3556
179 | -1.3559
180 | -1.3563
181 | -1.3608
182 | -1.3646
183 | -1.3662
184 | -1.3688
185 | -1.3735
186 | -1.3755
187 | -1.3783
188 | -1.3791
189 | -1.3804
190 | -1.3808
191 | -1.3813
192 | -1.3866
193 | -1.3991
194 | -1.4011
195 | -1.4355
196 | -1.4369
197 | -1.4392
198 | -1.4416
199 | -1.4546
200 | -1.4648
201 | -1.4665
202 | -1.47
203 | -1.4766
204 | -1.4819
205 | -1.4864
206 | -1.4873
207 | -1.5058
208 | -1.5164
209 | -1.5237
210 | -1.5439
211 | -1.5464
Number 1 | Timber - All Data Collected |  | Number 2 | Timber, Softwood |  | Number 3 | Timber, Wood I-Beam |  | Number 4 | Timber, Hardwood | Number 5 | Timber, OSB
Paste below per kg Embodied Carbon |  |  | Paste below per kg Embodied Carbon |  |  | Paste below per kg Embodied Carbon |  |  | Paste below per kg Embodied Carbon |  | Paste below per kg Embodied Carbon
Per kg. Embodied Carbon (kg CO2/kg) | Data Point Number |  | Per kg. Embodied Carbon (kg CO2/kg) | Data Point Number |  | Per kg. Embodied Carbon (kg CO2/kg) | Data Point Number |  | Per kg. Embodied Carbon (kg CO2/kg) | Data Point Number | Per kg. Embodied Carbon (kg CO2/kg) | Data Point Number
0.58 | 31708 |  | -0.406 | 31627 |  | -1.0056 | 31737 |  | -1.1763 | 31663 | -0.71838 | 31781
0.174 | 31629 |  | -0.73 | 31625 |  | -1.0129 | 31747 |  | -1.181 | 31672 | -0.81738 | 31780
-0.077333 | 31712 |  | -0.886 | 31626 |  | -1.02 | 31768 |  | -1.1844 | 31666 | -0.95438 | 31777
-0.24 | 31709 |  | -1.0524 | 31293 |  | -1.026 | 31743 |  | -1.194 | 31669 | -0.96338 | 31778
-0.27841 | 31699 |  | -1.061 | 31682 |  | -1.0275 | 31752 |  | -1.1989 | 31660 | -0.9679 | 30665
-0.28462 | 31698 |  | -1.122 | 31624 |  | -1.0286 | 31733 |  | -1.213 | 31664 | -1 | 31773
-0.406 | 31627 |  | -1.132 | 30680 |  | -1.0301 | 31770 |  | -1.2136 | 31657 | -1.0034 | 31779
-0.41667 | 31710 |  | -1.174 | 31628 |  | -1.031 | 31738 |  | -1.2174 | 31673 | -1.0077 | 31772
-0.4495 | 31281 |  | -1.1944 | 31645 |  | -1.0342 | 31729 |  | -1.2207 | 31667 | -1.0154 | 31771
-0.46154 | 31697 |  | -1.2432 | 31653 |  | -1.0384 | 31748 |  | -1.2299 | 31670 | -1.0244 | 31776
-0.46286 | 31696 |  | -1.2564 | 31655 |  | -1.0403 | 31719 |  | -1.2346 | 31661 | -1.0748 | 31775
-0.46481 | 31713 |  | -1.2664 | 31651 |  | -1.0416 | 31741 |  | -1.2487 | 31658 | -1.2325 | 31292
-0.51196 | 31754 |  | -1.269 | 31647 |  | -1.0416 | 31750 |  | -1.2579 | 31683 | -1.2405 | 31766
-0.51429 | 31711 |  | -1.2737 | 31649 |  | -1.0416 | 31751 |  | -1.3382 | 31662 | -1.2477 | 31761
-0.52 | 31714 |  | -1.2793 | 31641 |  | -1.0416 | 31720 |  | -1.3429 | 31671 | -1.2957 | 31767
-0.55147 | 31678 |  | -1.2806 | 31643 |  | -1.0416 | 31722 |  | -1.3463 | 31665 | -1.3783 | 31774
-0.57714 | 31702 |  | -1.2809 | 31637 |  | -1.0416 | 31724 |  | -1.3559 | 31668
-0.57962 | 30660 |  | -1.2815 | 31639 |  | -1.0416 | 31742 |  | -1.3608 | 31659
-0.59016 | 31680 |  | -1.2942 | 31644 |  | -1.0416 | 31745 |  | -1.3755 | 31656
-0.59119 | 31679 |  | -1.3013 | 31635 |  | -1.0416 | 31746 |  | -1.4648 | 30688
-0.59352 | 31279 |  | -1.3402 | 31690 |  | -1.0416 | 31749 |  | -1.4665 | 30689
-0.63638 | 31760 |  | -1.343 | 31652 |  | -1.0423 | 31725 |  | -1.47 | 30690
-0.63659 | 31286 |  | -1.3556 | 30686 |  | -1.0435 | 31739
-0.63749 | 31287 |  | -1.3563 | 31654 |  | -1.0505 | 31744
-0.65514 | 31633 |  | -1.3662 | 31650 |  | -1.0521 | 31734
-0.65841 | 31703 |  | -1.3688 | 31646 |  | -1.0534 | 31721
-0.67022 | 30659 |  | -1.3735 | 31648 |  | -1.057 | 31730
-0.67414 | 31694 |  | -1.3791 | 31640 |  | -1.0627 | 31735
-0.6831 | 31285 |  | -1.3804 | 31642 |  | -1.0639 | 31740
-0.68804 | 31631 |  | -1.3808 | 31636 |  | -1.0641 | 31726
-0.70665 | 31718 |  | -1.3813 | 31638 |  | -1.0673 | 31731
-0.71071 | 31632 |  | -1.4011 | 31634 |  | -1.0711 | 31727
-0.7137 | 31282 |  | -1.4355 | 30682 |  | -1.0834 | 31736
-0.71838 | 31781 |  | -1.4369 | 30687 |  | -1.0842 | 31723
-0.73 | 31625 |  | -1.4392 | 30675 |  | -1.085 | 31732
-0.73077 | 31695 |  | -1.4416 | 30673 |  | -1.0906 | 31728
-0.73333 | 31700 |  | -1.4819 | 30677 |  | -1.1666 | 31757
-0.73379 | 31716 |  | -1.4864 | 30750
-0.74797 | 31705 |  | -1.4873 | 31764
-0.75128 | 31283 |  | -1.5164 | 30679
-0.75424 | 31677 |  | -1.5237 | 31763
-0.77477 | 31701 |  | -1.5439 | 31321
-0.78919 | 31704 |  | -1.5464 | 31320
-0.79037 | 31687
-0.79289 | 31284
-0.81321 | 31676
-0.81536 | 31280
-0.81738 | 31780
-0.81779 | 31288
-0.82396 | 31756
-0.84068 | 31717
-0.85196 | 31685
-0.87685 | 31707
-0.886 | 31626
-0.9125 | 31688
-0.93231 | 31715
-0.94057 | 31674
-0.94407 | 31675
-0.94627 | 30674
-0.95438 | 31777
-0.9625 | 31689
-0.96338 | 31778
-0.9679 | 30665
-0.96799 | 30684
-0.98257 | 30663
-0.99592 | 31684
-1 | 31773
-1.0034 | 31779
-1.0056 | 31737
-1.0075 | 30664
-1.0077 | 31772
-1.0123 | 31681
-1.0129 | 31747
-1.0154 | 31771
-1.0157 | 30685
-1.02 | 31768
-1.0244 | 31776
-1.0258 | 31706
-1.026 | 31743
-1.0275 | 31752
-1.0286 | 31733
-1.0301 | 31770
-1.031 | 31738
-1.0332 | 30661
-1.0342 | 31729
-1.0384 | 31748
-1.0403 | 31719
-1.0416 | 31741
-1.0416 | 31750
-1.0416 | 31751
-1.0416 | 31720
-1.0416 | 31722
-1.0416 | 31724
-1.0416 | 31742
-1.0416 | 31745
-1.0416 | 31746
-1.0416 | 31749
-1.0423 | 31725
-1.0435 | 31739
-1.0466 | 30670
-1.0505 | 31744
-1.0521 | 31734
-1.0524 | 31293
-1.0534 | 31721
-1.057 | 31730
-1.061 | 31682
-1.0627 | 31735
-1.0639 | 31740
-1.0641 | 31726
-1.0673 | 31731
-1.0676 | 30605
-1.0686 | 31630
-1.0711 | 31727
-1.0718 | 31623
-1.0748 | 31775
-1.0834 | 31736
-1.0841 | 31758
-1.0842 | 31723
-1.085 | 31732
-1.0906 | 31728
-1.1 | 30743
-1.1004 | 31686
-1.1016 | 31692
-1.1208 | 31762
-1.122 | 31624
-1.132 | 30680
-1.1433 | 31289
-1.1666 | 31757
-1.174 | 31628
-1.1763 | 31663
-1.181 | 31672
-1.1844 | 31666
-1.1928 | 30683
-1.194 | 31669
-1.1944 | 31645
-1.1981 | 31291
-1.1989 | 31660
-1.213 | 31664
-1.2136 | 31657
-1.2174 | 31673
-1.2207 | 31667
-1.2299 | 31670
-1.2302 | 31294
-1.2325 | 31292
-1.2346 | 31661
-1.238 | 30681
-1.2405 | 31766
-1.2432 | 31653
-1.2477 | 31761
-1.2484 | 30667
-1.2487 | 31658
-1.2564 | 31655
-1.2579 | 31683
-1.2651 | 30668
-1.2664 | 31651
-1.269 | 31647
-1.269 | 31693
-1.2737 | 31649
-1.2748 | 31759
-1.2793 | 31641
-1.2801 | 30662
-1.2806 | 31643
-1.2809 | 31637
-1.2815 | 31639
-1.2834 | 31755
-1.2869 | 30669
-1.2941 | 30666
-1.2942 | 31644
-1.2957 | 31767
-1.3013 | 31635
-1.3058 | 31753
-1.3382 | 31662
-1.3402 | 31690
-1.3417 | 30671
-1.3429 | 31671
-1.343 | 31652
-1.3463 | 31665
-1.3556 | 30686
-1.3559 | 31668
-1.3563 | 31654
-1.3608 | 31659
-1.3646 | 31769
-1.3662 | 31650
-1.3688 | 31646
-1.3735 | 31648
-1.3755 | 31656
-1.3783 | 31774
-1.3791 | 31640
-1.3804 | 31642
-1.3808 | 31636
-1.3813 | 31638
-1.3866 | 31691
-1.3991 | 31765
-1.4011 | 31634
-1.4355 | 30682
-1.4369 | 30687
-1.4392 | 30675
-1.4416 | 30673
-1.4546 | 30672
-1.4648 | 30688
-1.4665 | 30689
-1.47 | 30690
-1.4766 | 30678
-1.4819 | 30677
-1.4864 | 30750
-1.4873 | 31764
-1.5058 | 30676
-1.5164 | 30679
-1.5237 | 31763
-1.5439 | 31321
-1.5464 | 31320

## Vinyl
Unnamed: 5 | Unnamed: 6 | Unnamed: 7 | Unnamed: 8 | Unnamed: 9 | Unnamed: 10 | Unnamed: 11 | Unnamed: 12 | Unnamed: 13 | Unnamed: 14 | Unnamed: 15 | Unnamed: 17 | Unnamed: 18 | Unnamed: 19
Materials | Embodied Carbon - kgCO2e/kg | Comments |  |  |  |  | DQI Score | DQI Version |  |  |  |  | Name Exactly as in ICE DB
Vinyl, Sheet | 2.3977 | Average of data collected, 106 datapoints. |  |  |  |  | 0.71311 | V2.0 |  |  |  |  | Vinyl, Sheet
Vinyl, Tile | 1.7401 | Average of data collected, 171 datapoints. |  |  |  |  | 0.69395 | V2.0 |  |  |  |  | Vinyl, Tile
The below statistics have come from the data collected for the ICE version stated at the top of this material profile. These statistics are taken from all of the data collected in the backend ICE database, which is not publicly available. The categories of sub-material types are sometimes merged in the final version of the publicly available ICE database, e.g. if sample size is deemed individually too low across similar categories. The below statistics may therefore show different data for similar sounding material sub-categories, in some instances. These statistics are provided for transparency and general information purposes. It is recommended to use the main embodied carbon data shown above, rather than the statistical averages presented here. For example, for some materials the average embodied carbon of all data collected is a poor indicator of the average embodied carbon of that material. This may arise due to sub-material types that have an unusually high or low impact. Those sub-material types may have a low market share. In such cases, they could influence the statistical average unfairly. For this reason, some of the material and sub-material categories in the main ICE Database considers the consumption mixture of various sub-material types.
Main Material | Sample Size | Average Embodied Carbon (kg CO2e/kg) | Min Embodied Carbon (kg CO2e/kg) | Max Embodied Carbon (kg CO2e/kg) | Standard Deviation Embodied Carbon (kg CO2e/kg) | Variance Based on a Sample (Excel Var Function) Embodied Carbon (kg CO2e/kg) | Comments
Vinyl - All Data Collected | 277 | 1.9917 | 0.50071 | 3.6508 | 0.6608 | 0.43665 | This data doesn’t include any modelled datapoints, e.g. datapoints that have modelled a consumption mixture of sub-material types. It is all data collected from the literature. All sub-categories may not be shown.
Vinyl, Sheet | 106 | 2.3977 | 0.63094 | 3.6508 | 0.68302 | 0.46651
Vinyl, Tile | 171 | 1.7401 | 0.50071 | 3.3758 | 0.50432 | 0.25433
For some of the sub-categories, mainly with larger sample sizes, the percentiles are shown below
Main Material | Percentiles - Where Available - kgCO2e per kg | [6 empty] | Comments
| 10 | 20 | 25 | 50 | 75 | 80 | 90
Vinyl - All Data Collected | 1.1821 | 1.3719 | 1.4639 | 1.8875 | 2.5295 | 2.6446 | 2.9027 | For small sample sizes data for a particular percentile may not be available.
Vinyl, Sheet | 1.2219 | 1.6769 | 1.856 | 2.597 | 2.8844 | 2.9133 | 3.168
Vinyl, Tile | 1.1821 | 1.2315 | 1.3638 | 1.7021 | 2.0026 | 2.1788 | 2.371
1e-10
1e-10
1e-10
1e-10
1e-10
Main Material | Core DQIs (50% of final DQI score)
| DQI Method (Max 5) | DQI Assurance (Max 5) | DQI Temporal (Max 5) | DQI Geographic (Max 5) | DQI Transparency (Max 5) | DQI Total - % (Max 100%)
Vinyl
Vinyl, Sheet | 3.7547 | 3 | 3.9811 | 3.1698 | 3 | 0.67623
Vinyl, Tile | 3.2047 | 3 | 4.1053 | 2.6374 | 3 | 0.63789
Main Material | Category Average DQIs (50% of final DQI score)
| Sample Size | Mean Absolute Percentage Deviation - % | DQI Population & Precision (Max 5) | DQI Analytical (Max 5) | DQI Total - % (Max 100%)
Vinyl
Vinyl, Sheet | 106 | 0.23536 | 3.5 | 4 | 0.75
Vinyl, Tile | 171 | 0.22191 | 3.5 | 4 | 0.75
Material Properties (CIBSE Data)
Material |  | Condition | Thermal conductivity (W-m-1 K-1) | Density (kg m-3) | Specific heat (J kg-1 K-1) | Thermal Diffusivity (M^2 S-1)
Vinyl floor covering |  |  | 0.19 | 1200 | 1470 | 1.0771e-07
The below contains all the datapoints collected for this material, along with data for various sub-categories. This data is used to produce the histograms. It could be used for further statistical analysis. These values do not include any modelled data, e.g. does not include data taken from the cement, mortar and concrete model.
| 1 | 2 | 3 | 4 | 5 | 6 | 7 | 8
Datapoint No. | Vinyl - All Data Collected | Vinyl, Sheet | Vinyl, Tile
1 | 3.6508 | 3.6508 | 3.3758 | 1e-10 | 1e-10 | 1e-10 | 1e-10 | 1e-10
2 | 3.6269 | 3.6269 | 3.3413
3 | 3.5324 | 3.5324 | 3.2167
4 | 3.5324 | 3.5324 | 2.9813
5 | 3.5324 | 3.5324 | 2.8271
6 | 3.5294 | 3.5294 | 2.8271
7 | 3.3758 | 3.3545 | 2.7338
8 | 3.3545 | 3.2977 | 2.7211
9 | 3.3413 | 3.2362 | 2.6596
10 | 3.2977 | 3.1746 | 2.5641
11 | 3.2362 | 3.1652 | 2.5177
12 | 3.2167 | 3.1364 | 2.4787
13 | 3.1746 | 3.1011 | 2.4787
14 | 3.1652 | 3.0566 | 2.459
15 | 3.1364 | 2.9636 | 2.3952
16 | 3.1011 | 2.9636 | 2.3912
17 | 3.0566 | 2.9636 | 2.371
18 | 2.9813 | 2.9401 | 2.371
19 | 2.9636 | 2.9348 | 2.3489
20 | 2.9636 | 2.9231 | 2.3462
21 | 2.9636 | 2.919 | 2.3333
22 | 2.9401 | 2.9048 | 2.3333
23 | 2.9348 | 2.9042 | 2.3308
24 | 2.9231 | 2.9024 | 2.2808
25 | 2.919 | 2.9011 | 2.2785
26 | 2.9048 | 2.8885 | 2.2436
27 | 2.9042 | 2.8831 | 2.214
28 | 2.9024 | 2.8511 | 2.2129
29 | 2.9011 | 2.8421 | 2.2102
30 | 2.8885 | 2.8323 | 2.1975
31 | 2.8831 | 2.8108 | 2.1932
32 | 2.8511 | 2.8056 | 2.1831
33 | 2.8421 | 2.8056 | 2.1795
34 | 2.8323 | 2.8045 | 2.1795
35 | 2.8271 | 2.7893 | 2.1779
36 | 2.8271 | 2.7619 | 2.1554
37 | 2.8108 | 2.7586 | 2.1541
38 | 2.8056 | 2.7586 | 2.1117
39 | 2.8056 | 2.7385 | 2.1117
40 | 2.8045 | 2.7364 | 2.0859
41 | 2.7893 | 2.7331 | 2.0669
42 | 2.7619 | 2.7224 | 2.0234
43 | 2.7586 | 2.7068 | 2.0026
44 | 2.7586 | 2.6917 | 1.9724
45 | 2.7385 | 2.6816 | 1.9619
46 | 2.7364 | 2.6679 | 1.9507
47 | 2.7338 | 2.6346 | 1.95
48 | 2.7331 | 2.6316 | 1.9444
49 | 2.7224 | 2.6071 | 1.9416
50 | 2.7211 | 2.6059 | 1.936
51 | 2.7068 | 2.6004 | 1.9319
52 | 2.6917 | 2.597 | 1.9319
53 | 2.6816 | 2.597 | 1.9319
54 | 2.6679 | 2.597 | 1.9218
55 | 2.6596 | 2.5966 | 1.9149
56 | 2.6346 | 2.5547 | 1.9077
57 | 2.6316 | 2.5455 | 1.8939
58 | 2.6071 | 2.5414 | 1.8923
59 | 2.6059 | 2.5414 | 1.8923
60 | 2.6004 | 2.5116 | 1.8875
61 | 2.597 | 2.4787 | 1.8532
62 | 2.597 | 2.4605 | 1.8532
63 | 2.597 | 2.4238 | 1.85
64 | 2.5966 | 2.4182 | 1.8294
65 | 2.5641 | 2.3912 | 1.8108
66 | 2.5547 | 2.3862 | 1.8093
67 | 2.5455 | 2.3017 | 1.79
68 | 2.5414 | 2.2569 | 1.7857
69 | 2.5414 | 2.2289 | 1.7838
70 | 2.5177 | 2.2 | 1.7826
71 | 2.5116 | 2.1891 | 1.7826
72 | 2.4787 | 2.1637 | 1.7826
73 | 2.4787 | 2.1634 | 1.7725
74 | 2.4787 | 2.145 | 1.7711
75 | 2.4605 | 2.0749 | 1.7687
76 | 2.459 | 2.0414 | 1.7649
77 | 2.4238 | 1.9846 | 1.7649
78 | 2.4182 | 1.9793 | 1.7477
79 | 2.3952 | 1.9048 | 1.7454
80 | 2.3912 | 1.8571 | 1.7454
81 | 2.3912 | 1.8525 | 1.7241
82 | 2.3862 | 1.85 | 1.7193
83 | 2.371 | 1.8406 | 1.7153
84 | 2.371 | 1.7188 | 1.7143
85 | 2.3489 | 1.7111 | 1.7143
86 | 2.3462 | 1.6542 | 1.7021
87 | 2.3333 | 1.6328 | 1.6944
88 | 2.3333 | 1.6182 | 1.6935
89 | 2.3308 | 1.4395 | 1.6875
90 | 2.3017 | 1.4395 | 1.6875
91 | 2.2808 | 1.4395 | 1.6875
92 | 2.2785 | 1.4395 | 1.6649
93 | 2.2569 | 1.4395 | 1.6649
94 | 2.2436 | 1.3773 | 1.6649
95 | 2.2289 | 1.2219 | 1.6649
96 | 2.214 | 1.2219 | 1.6649
97 | 2.2129 | 1.2219 | 1.6633
98 | 2.2102 | 1.2219 | 1.6582
99 | 2.2 | 1.2219 | 1.6404
100 | 2.1975 | 1.2219 | 1.6217
101 | 2.1932 | 1.2219 | 1.6216
102 | 2.1891 | 1.2219 | 1.6208
103 | 2.1831 | 1.2219 | 1.6133
104 | 2.1795 | 1.2219 | 1.6045
105 | 2.1795 | 1.2219 | 1.5984
106 | 2.1779 | 0.63094 | 1.5984
107 | 2.1637 |  | 1.5954
108 | 2.1634 |  | 1.5769
109 | 2.1554 |  | 1.5625
110 | 2.1541 |  | 1.5612
111 | 2.145 |  | 1.5559
112 | 2.1117 |  | 1.531
113 | 2.1117 |  | 1.5155
114 | 2.0859 |  | 1.5095
115 | 2.0749 |  | 1.5095
116 | 2.0669 |  | 1.5095
117 | 2.0414 |  | 1.5056
118 | 2.0234 |  | 1.4956
119 | 2.0026 |  | 1.4657
120 | 1.9846 |  | 1.4639
121 | 1.9793 |  | 1.4639
122 | 1.9724 |  | 1.4625
123 | 1.9619 |  | 1.4601
124 | 1.9507 |  | 1.4404
125 | 1.95 |  | 1.4403
126 | 1.9444 |  | 1.4329
127 | 1.9416 |  | 1.419
128 | 1.936 |  | 1.3813
129 | 1.9319 |  | 1.3638
130 | 1.9319 |  | 1.3223
131 | 1.9319 |  | 1.3118
132 | 1.9218 |  | 1.2959
133 | 1.9149 |  | 1.2768
134 | 1.9077 |  | 1.26
135 | 1.9048 |  | 1.2504
136 | 1.8939 |  | 1.2359
137 | 1.8923 |  | 1.2359
138 | 1.8923 |  | 1.2286
139 | 1.8875 |  | 1.2286
140 | 1.8571 |  | 1.1923
141 | 1.8532 |  | 1.1821
142 | 1.8532 |  | 1.1821
143 | 1.8525 |  | 1.1821
144 | 1.85 |  | 1.1821
145 | 1.85 |  | 1.1821
146 | 1.8406 |  | 1.1821
147 | 1.8294 |  | 1.1821
148 | 1.8108 |  | 1.1821
149 | 1.8093 |  | 1.1821
150 | 1.79 |  | 1.1821
151 | 1.7857 |  | 1.1821
152 | 1.7838 |  | 1.1821
153 | 1.7826 |  | 1.1821
154 | 1.7826 |  | 1.1821
155 | 1.7826 |  | 1.1821
156 | 1.7725 |  | 1.1821
157 | 1.7711 |  | 1.1821
158 | 1.7687 |  | 1.1821
159 | 1.7649 |  | 1.1821
160 | 1.7649 |  | 1.1821
161 | 1.7477 |  | 1.1821
162 | 1.7454 |  | 1.1821
163 | 1.7454 |  | 1.1821
164 | 1.7241 |  | 1.1758
165 | 1.7193 |  | 1.1758
166 | 1.7188 |  | 1.1584
167 | 1.7153 |  | 0.8012
168 | 1.7143 |  | 0.75473
169 | 1.7143 |  | 0.70913
170 | 1.7111 |  | 0.50213
171 | 1.7021 |  | 0.50071
172 | 1.6944
173 | 1.6935
174 | 1.6875
175 | 1.6875
176 | 1.6875
177 | 1.6649
178 | 1.6649
179 | 1.6649
180 | 1.6649
181 | 1.6649
182 | 1.6633
183 | 1.6582
184 | 1.6542
185 | 1.6404
186 | 1.6328
187 | 1.6217
188 | 1.6216
189 | 1.6208
190 | 1.6182
191 | 1.6133
192 | 1.6045
193 | 1.5984
194 | 1.5984
195 | 1.5954
196 | 1.5769
197 | 1.5625
198 | 1.5612
199 | 1.5559
200 | 1.531
201 | 1.5155
202 | 1.5095
203 | 1.5095
204 | 1.5095
205 | 1.5056
206 | 1.4956
207 | 1.4657
208 | 1.4639
209 | 1.4639
210 | 1.4625
211 | 1.4601
212 | 1.4404
213 | 1.4403
214 | 1.4395
215 | 1.4395
216 | 1.4395
217 | 1.4395
218 | 1.4395
219 | 1.4329
220 | 1.419
221 | 1.3813
222 | 1.3773
223 | 1.3638
224 | 1.3223
225 | 1.3118
226 | 1.2959
227 | 1.2768
228 | 1.26
229 | 1.2504
230 | 1.2359
231 | 1.2359
232 | 1.2286
233 | 1.2286
234 | 1.2219
235 | 1.2219
236 | 1.2219
237 | 1.2219
238 | 1.2219
239 | 1.2219
240 | 1.2219
241 | 1.2219
242 | 1.2219
243 | 1.2219
244 | 1.2219
245 | 1.1923
246 | 1.1821
247 | 1.1821
248 | 1.1821
249 | 1.1821
250 | 1.1821
251 | 1.1821
252 | 1.1821
253 | 1.1821
254 | 1.1821
255 | 1.1821
256 | 1.1821
257 | 1.1821
258 | 1.1821
259 | 1.1821
260 | 1.1821
261 | 1.1821
262 | 1.1821
263 | 1.1821
264 | 1.1821
265 | 1.1821
266 | 1.1821
267 | 1.1821
268 | 1.1821
269 | 1.1758
270 | 1.1758
271 | 1.1584
272 | 0.8012
273 | 0.75473
274 | 0.70913
275 | 0.63094
276 | 0.50213
277 | 0.50071
Number 1 | Vinyl - All Data Collected |  | Number 2 | Vinyl, Sheet |  | Number 3 | Vinyl, Tile |  | Number 4 | 0 | Number 5 | 0
Paste below per kg Embodied Carbon |  |  | Paste below per kg Embodied Carbon |  |  | Paste below per kg Embodied Carbon |  |  | Paste below per kg Embodied Carbon |  | Paste below per kg Embodied Carbon
Per kg. Embodied Carbon (kg CO2/kg) | Data Point Number |  | Per kg. Embodied Carbon (kg CO2/kg) | Data Point Number |  | Per kg. Embodied Carbon (kg CO2/kg) | Data Point Number |  | Per kg. Embodied Carbon (kg CO2/kg) | Data Point Number | Per kg. Embodied Carbon (kg CO2/kg) | Data Point Number
3.6508 | 41134 |  | 3.6508 | 41134 |  | 3.3758 | 49800
3.6269 | 32767 |  | 3.6269 | 32767 |  | 3.3413 | 41612
3.5324 | 55072 |  | 3.5324 | 55072 |  | 3.2167 | 42410
3.5324 | 32441 |  | 3.5324 | 32441 |  | 2.9813 | 42794
3.5324 | 32442 |  | 3.5324 | 32442 |  | 2.8271 | 44350
3.5294 | 41021 |  | 3.5294 | 41021 |  | 2.8271 | 39141
3.3758 | 49800 |  | 3.3545 | 40617 |  | 2.7338 | 48142
3.3545 | 40617 |  | 3.2977 | 32880 |  | 2.7211 | 66723
3.3413 | 41612 |  | 3.2362 | 41618 |  | 2.6596 | 41883
3.2977 | 32880 |  | 3.1746 | 41022 |  | 2.5641 | 43643
3.2362 | 41618 |  | 3.1652 | 32764 |  | 2.5177 | 52705
3.2167 | 42410 |  | 3.1364 | 55972 |  | 2.4787 | 43713
3.1746 | 41022 |  | 3.1011 | 32873 |  | 2.4787 | 43710
3.1652 | 32764 |  | 3.0566 | 32772 |  | 2.459 | 54057
3.1364 | 55972 |  | 2.9636 | 45471 |  | 2.3952 | 54056
3.1011 | 32873 |  | 2.9636 | 55974 |  | 2.3912 | 42389
3.0566 | 32772 |  | 2.9636 | 32400 |  | 2.371 | 44339
2.9813 | 42794 |  | 2.9401 | 40387 |  | 2.371 | 39140
2.9636 | 45471 |  | 2.9348 | 45128 |  | 2.3489 | 31890
2.9636 | 55974 |  | 2.9231 | 32881 |  | 2.3462 | 42639
2.9636 | 32400 |  | 2.919 | 32762 |  | 2.3333 | 51057
2.9401 | 40387 |  | 2.9048 | 55992 |  | 2.3333 | 56213
2.9348 | 45128 |  | 2.9042 | 33409 |  | 2.3308 | 54582
2.9231 | 32881 |  | 2.9024 | 55993 |  | 2.2808 | 54059
2.919 | 32762 |  | 2.9011 | 41454 |  | 2.2785 | 54058
2.9048 | 55992 |  | 2.8885 | 32760 |  | 2.2436 | 45328
2.9042 | 33409 |  | 2.8831 | 53403 |  | 2.214 | 42138
2.9024 | 55993 |  | 2.8511 | 32759 |  | 2.2129 | 54055
2.9011 | 41454 |  | 2.8421 | 44290 |  | 2.2102 | 62240
2.8885 | 32760 |  | 2.8323 | 53402 |  | 2.1975 | 46229
2.8831 | 53403 |  | 2.8108 | 42621 |  | 2.1932 | 40577
2.8511 | 32759 |  | 2.8056 | 42892 |  | 2.1831 | 54060
2.8421 | 44290 |  | 2.8056 | 52651 |  | 2.1795 | 41167
2.8323 | 53402 |  | 2.8045 | 44341 |  | 2.1795 | 43601
2.8271 | 44350 |  | 2.7893 | 32770 |  | 2.1779 | 45327
2.8271 | 39141 |  | 2.7619 | 42027 |  | 2.1554 | 44331
2.8108 | 42621 |  | 2.7586 | 42616 |  | 2.1541 | 31938
2.8056 | 42892 |  | 2.7586 | 55991 |  | 2.1117 | 51059
2.8056 | 52651 |  | 2.7385 | 32436 |  | 2.1117 | 56214
2.8045 | 44341 |  | 2.7364 | 67820 |  | 2.0859 | 44488
2.7893 | 32770 |  | 2.7331 | 44298 |  | 2.0669 | 45155
2.7619 | 42027 |  | 2.7224 | 41020 |  | 2.0234 | 43585
2.7586 | 42616 |  | 2.7068 | 44358 |  | 2.0026 | 42715
2.7586 | 55991 |  | 2.6917 | 32875 |  | 1.9724 | 43743
2.7385 | 32436 |  | 2.6816 | 32437 |  | 1.9619 | 45719
2.7364 | 67820 |  | 2.6679 | 33358 |  | 1.9507 | 46225
2.7338 | 48142 |  | 2.6346 | 44305 |  | 1.95 | 44218
2.7331 | 44298 |  | 2.6316 | 44267 |  | 1.9444 | 45325
2.7224 | 41020 |  | 2.6071 | 43084 |  | 1.9416 | 32769
2.7211 | 66723 |  | 2.6059 | 45132 |  | 1.936 | 40575
2.7068 | 44358 |  | 2.6004 | 67806 |  | 1.9319 | 32995
2.6917 | 32875 |  | 2.597 | 55073 |  | 1.9319 | 32996
2.6816 | 32437 |  | 2.597 | 32401 |  | 1.9319 | 32997
2.6679 | 33358 |  | 2.597 | 32402 |  | 1.9218 | 48955
2.6596 | 41883 |  | 2.5966 | 44291 |  | 1.9149 | 43711
2.6346 | 44305 |  | 2.5547 | 43545 |  | 1.9077 | 44826
2.6316 | 44267 |  | 2.5455 | 32892 |  | 1.8939 | 44167
2.6071 | 43084 |  | 2.5414 | 62249 |  | 1.8923 | 52725
2.6059 | 45132 |  | 2.5414 | 62160 |  | 1.8923 | 55220
2.6004 | 67806 |  | 2.5116 | 33404 |  | 1.8875 | 42572
2.597 | 55073 |  | 2.4787 | 57146 |  | 1.8532 | 51058
2.597 | 32401 |  | 2.4605 | 42792 |  | 1.8532 | 56215
2.597 | 32402 |  | 2.4238 | 33403 |  | 1.85 | 42577
2.5966 | 44291 |  | 2.4182 | 40681 |  | 1.8294 | 46224
2.5641 | 43643 |  | 2.3912 | 32876 |  | 1.8108 | 43739
2.5547 | 43545 |  | 2.3862 | 57142 |  | 1.8093 | 46222
2.5455 | 32892 |  | 2.3017 | 55911 |  | 1.79 | 41614
2.5414 | 62249 |  | 2.2569 | 67822 |  | 1.7857 | 41613
2.5414 | 62160 |  | 2.2289 | 51754 |  | 1.7838 | 44397
2.5177 | 52705 |  | 2.2 | 44357 |  | 1.7826 | 33314
2.5116 | 33404 |  | 2.1891 | 42395 |  | 1.7826 | 33315
2.4787 | 43713 |  | 2.1637 | 43550 |  | 1.7826 | 33316
2.4787 | 43710 |  | 2.1634 | 54863 |  | 1.7725 | 44338
2.4787 | 57146 |  | 2.145 | 45469 |  | 1.7711 | 44294
2.4605 | 42792 |  | 2.0749 | 33399 |  | 1.7687 | 39204
2.459 | 54057 |  | 2.0414 | 32885 |  | 1.7649 | 39139
2.4238 | 33403 |  | 1.9846 | 44374 |  | 1.7649 | 44340
2.4182 | 40681 |  | 1.9793 | 45544 |  | 1.7477 | 42073
2.3952 | 54056 |  | 1.9048 | 40982 |  | 1.7454 | 51060
2.3912 | 32876 |  | 1.8571 | 44375 |  | 1.7454 | 56216
2.3912 | 42389 |  | 1.8525 | 33398 |  | 1.7241 | 41132
2.3862 | 57142 |  | 1.85 | 49978 |  | 1.7193 | 43716
2.371 | 44339 |  | 1.8406 | 32882 |  | 1.7153 | 62223
2.371 | 39140 |  | 1.7188 | 42391 |  | 1.7143 | 41439
2.3489 | 31890 |  | 1.7111 | 42896 |  | 1.7143 | 41910
2.3462 | 42639 |  | 1.6542 | 67866 |  | 1.7021 | 57081
2.3333 | 51057 |  | 1.6328 | 49976 |  | 1.6944 | 39254
2.3333 | 56213 |  | 1.6182 | 42898 |  | 1.6935 | 62241
2.3308 | 54582 |  | 1.4395 | 32411 |  | 1.6875 | 43705
2.3017 | 55911 |  | 1.4395 | 32412 |  | 1.6875 | 43742
2.2808 | 54059 |  | 1.4395 | 32413 |  | 1.6875 | 44217
2.2785 | 54058 |  | 1.4395 | 41499 |  | 1.6649 | 41280
2.2569 | 67822 |  | 1.4395 | 48232 |  | 1.6649 | 52637
2.2436 | 45328 |  | 1.3773 | 40361 |  | 1.6649 | 52638
2.2289 | 51754 |  | 1.2219 | 32405 |  | 1.6649 | 52639
2.214 | 42138 |  | 1.2219 | 32406 |  | 1.6649 | 57168
2.2129 | 54055 |  | 1.2219 | 32407 |  | 1.6633 | 44406
2.2102 | 62240 |  | 1.2219 | 32408 |  | 1.6582 | 43744
2.2 | 44357 |  | 1.2219 | 32409 |  | 1.6404 | 40906
2.1975 | 46229 |  | 1.2219 | 32410 |  | 1.6217 | 44715
2.1932 | 40577 |  | 1.2219 | 46191 |  | 1.6216 | 48763
2.1891 | 42395 |  | 1.2219 | 48604 |  | 1.6208 | 67803
2.1831 | 54060 |  | 1.2219 | 55071 |  | 1.6133 | 40970
2.1795 | 41167 |  | 1.2219 | 55139 |  | 1.6045 | 57161
2.1795 | 43601 |  | 1.2219 | 62439 |  | 1.5984 | 50391
2.1779 | 45327 |  | 0.63094 | 43544 |  | 1.5984 | 50392
2.1637 | 43550 |  |  |  |  | 1.5954 | 49974
2.1634 | 54863 |  |  |  |  | 1.5769 | 48739
2.1554 | 44331 |  |  |  |  | 1.5625 | 41902
2.1541 | 31938 |  |  |  |  | 1.5612 | 43740
2.145 | 45469 |  |  |  |  | 1.5559 | 32484
2.1117 | 51059 |  |  |  |  | 1.531 | 43714
2.1117 | 56214 |  |  |  |  | 1.5155 | 43741
2.0859 | 44488 |  |  |  |  | 1.5095 | 32483
2.0749 | 33399 |  |  |  |  | 1.5095 | 45718
2.0669 | 45155 |  |  |  |  | 1.5095 | 41498
2.0414 | 32885 |  |  |  |  | 1.5056 | 54108
2.0234 | 43585 |  |  |  |  | 1.4956 | 46240
2.0026 | 42715 |  |  |  |  | 1.4657 | 46233
1.9846 | 44374 |  |  |  |  | 1.4639 | 41631
1.9793 | 45544 |  |  |  |  | 1.4639 | 41909
1.9724 | 43743 |  |  |  |  | 1.4625 | 45188
1.9619 | 45719 |  |  |  |  | 1.4601 | 55649
1.9507 | 46225 |  |  |  |  | 1.4404 | 44376
1.95 | 44218 |  |  |  |  | 1.4403 | 39193
1.9444 | 45325 |  |  |  |  | 1.4329 | 62225
1.9416 | 32769 |  |  |  |  | 1.419 | 45326
1.936 | 40575 |  |  |  |  | 1.3813 | 49439
1.9319 | 32995 |  |  |  |  | 1.3638 | 40425
1.9319 | 32996 |  |  |  |  | 1.3223 | 40405
1.9319 | 32997 |  |  |  |  | 1.3118 | 42439
1.9218 | 48955 |  |  |  |  | 1.2959 | 55222
1.9149 | 43711 |  |  |  |  | 1.2768 | 43709
1.9077 | 44826 |  |  |  |  | 1.26 | 43644
1.9048 | 40982 |  |  |  |  | 1.2504 | 66830
1.8939 | 44167 |  |  |  |  | 1.2359 | 39189
1.8923 | 52725 |  |  |  |  | 1.2359 | 44282
1.8923 | 55220 |  |  |  |  | 1.2286 | 41911
1.8875 | 42572 |  |  |  |  | 1.2286 | 44883
1.8571 | 44375 |  |  |  |  | 1.1923 | 44096
1.8532 | 51058 |  |  |  |  | 1.1821 | 42895
1.8532 | 56215 |  |  |  |  | 1.1821 | 49459
1.8525 | 33398 |  |  |  |  | 1.1821 | 49465
1.85 | 49978 |  |  |  |  | 1.1821 | 49466
1.85 | 42577 |  |  |  |  | 1.1821 | 49467
1.8406 | 32882 |  |  |  |  | 1.1821 | 49468
1.8294 | 46224 |  |  |  |  | 1.1821 | 49469
1.8108 | 43739 |  |  |  |  | 1.1821 | 49470
1.8093 | 46222 |  |  |  |  | 1.1821 | 49471
1.79 | 41614 |  |  |  |  | 1.1821 | 49472
1.7857 | 41613 |  |  |  |  | 1.1821 | 49473
1.7838 | 44397 |  |  |  |  | 1.1821 | 49474
1.7826 | 33314 |  |  |  |  | 1.1821 | 49475
1.7826 | 33315 |  |  |  |  | 1.1821 | 49476
1.7826 | 33316 |  |  |  |  | 1.1821 | 49477
1.7725 | 44338 |  |  |  |  | 1.1821 | 49478
1.7711 | 44294 |  |  |  |  | 1.1821 | 49479
1.7687 | 39204 |  |  |  |  | 1.1821 | 49480
1.7649 | 39139 |  |  |  |  | 1.1821 | 49481
1.7649 | 44340 |  |  |  |  | 1.1821 | 49482
1.7477 | 42073 |  |  |  |  | 1.1821 | 49483
1.7454 | 51060 |  |  |  |  | 1.1821 | 49484
1.7454 | 56216 |  |  |  |  | 1.1821 | 57138
1.7241 | 41132 |  |  |  |  | 1.1758 | 41160
1.7193 | 43716 |  |  |  |  | 1.1758 | 43680
1.7188 | 42391 |  |  |  |  | 1.1584 | 41913
1.7153 | 62223 |  |  |  |  | 0.8012 | 55647
1.7143 | 41439 |  |  |  |  | 0.75473 | 48236
1.7143 | 41910 |  |  |  |  | 0.70913 | 55646
1.7111 | 42896 |  |  |  |  | 0.50213 | 48240
1.7021 | 57081 |  |  |  |  | 0.50071 | 53352
1.6944 | 39254
1.6935 | 62241
1.6875 | 43705
1.6875 | 43742
1.6875 | 44217
1.6649 | 41280
1.6649 | 52637
1.6649 | 52638
1.6649 | 52639
1.6649 | 57168
1.6633 | 44406
1.6582 | 43744
1.6542 | 67866
1.6404 | 40906
1.6328 | 49976
1.6217 | 44715
1.6216 | 48763
1.6208 | 67803
1.6182 | 42898
1.6133 | 40970
1.6045 | 57161
1.5984 | 50391
1.5984 | 50392
1.5954 | 49974
1.5769 | 48739
1.5625 | 41902
1.5612 | 43740
1.5559 | 32484
1.531 | 43714
1.5155 | 43741
1.5095 | 32483
1.5095 | 45718
1.5095 | 41498
1.5056 | 54108
1.4956 | 46240
1.4657 | 46233
1.4639 | 41631
1.4639 | 41909
1.4625 | 45188
1.4601 | 55649
1.4404 | 44376
1.4403 | 39193
1.4395 | 32411
1.4395 | 32412
1.4395 | 32413
1.4395 | 41499
1.4395 | 48232
1.4329 | 62225
1.419 | 45326
1.3813 | 49439
1.3773 | 40361
1.3638 | 40425
1.3223 | 40405
1.3118 | 42439
1.2959 | 55222
1.2768 | 43709
1.26 | 43644
1.2504 | 66830
1.2359 | 39189
1.2359 | 44282
1.2286 | 41911
1.2286 | 44883
1.2219 | 32405
1.2219 | 32406
1.2219 | 32407
1.2219 | 32408
1.2219 | 32409
1.2219 | 32410
1.2219 | 46191
1.2219 | 48604
1.2219 | 55071
1.2219 | 55139
1.2219 | 62439
1.1923 | 44096
1.1821 | 42895
1.1821 | 49459
1.1821 | 49465
1.1821 | 49466
1.1821 | 49467
1.1821 | 49468
1.1821 | 49469
1.1821 | 49470
1.1821 | 49471
1.1821 | 49472
1.1821 | 49473
1.1821 | 49474
1.1821 | 49475
1.1821 | 49476
1.1821 | 49477
1.1821 | 49478
1.1821 | 49479
1.1821 | 49480
1.1821 | 49481
1.1821 | 49482
1.1821 | 49483
1.1821 | 49484
1.1821 | 57138
1.1758 | 41160
1.1758 | 43680
1.1584 | 41913
0.8012 | 55647
0.75473 | 48236
0.70913 | 55646
0.63094 | 43544
0.50213 | 48240
0.50071 | 53352