## Aggregates_Sand
THESE ROWS AND COLUMNS WILL BE HIDDEN - They contain update notes and information for lookup calculations | Unnamed: 1 | Unnamed: 2 | Unnamed: 4 | Unnamed: 5 | Unnamed: 6 | Unnamed: 7 | Unnamed: 8 | Unnamed: 9 | Unnamed: 10 | Unnamed: 11 | Unnamed: 12 | Unnamed: 13 | Unnamed: 14 | Unnamed: 15 | Unnamed: 17 | Unnamed: 18 | Unnamed: 19 | Unnamed: 20 | Unnamed: 21 | Unnamed: 23 | Unnamed: 24 | Unnamed: 26 | Unnamed: 27 | Unnamed: 31 | Unnamed: 32
|  |  |  | Materials | Embodied Carbon - kgCO2e/kg | Comments |  |  |  |  | DQI Score | DQI Version |  |  |  |  | Name Exactly as in ICE DB
|  |  |  | Aggregates and sand, general UK, mixture of land won, marine, secondary and recycled, bulk, loose | 0.0074696 | This is an estimate of a market average aggregate. It models a mixture of 64.2% land won, 27.5% recycled and secondary, and 8.3% marine aggregates. Consumption statistics have been taken from a report, by British Marine Aggregates Producer Association, a member of the Mineral Products Association (MPA). [Tenth sustainable development report for the British marine aggregate industry, Dec 2016]. These results are sensitive to the embodied carbon of secondary aggregates, which is a material where data would benefit from improvement. If you know the specific type of aggregates you will use, then it is recommended to use a more specific category of aggregates. |  |  |  |  | 0.57224 | V1.0 |  |  |  |  | Aggregates and sand, general UK, mixture of land won, marine, secondary and recycled, bulk, loose
|  |  |  | Aggregates and sand, general, virgin mixture of land won and marine, bulk, loose | 0.0049278 | Excludes recycled and secondary aggregate. This has been modelled with 89% land won and 11% marine won aggregate. Consumption statistics have been taken from a report, by British Marine Aggregates Producer Association, a member of the Mineral Products Association (MPA). [Tenth sustainable development report for the British marine aggregate industry, Dec 2016]. The consumption of marine aggregate was taken to be the total marine aggregate production. Of the total, 68% are consumed in the GB market, 11% are sent to the European market and 21% used as beach replenishment or fill. |  |  |  |  | 0.56684 | V1.0 |  |  |  |  | Aggregates and sand, general, virgin mixture of land won and marine, bulk, loose
|  |  |  | Aggregates and sand, from virgin land won resources, bulk, loose | 0.0043575 | Based upon the stastical average of all data collected for virgin aggregates in the ICE Database. |  |  |  |  | 0.64819 | V1.0 |  |  |  |  | Aggregates and sand, from virgin land won resources, bulk, loose
|  |  |  | Aggregates and sand, from virgin marine resources, bulk, loose | 0.0090375 | Consumption statistics have been taken from a report, by British Marine Aggregates Producer Association, a member of the Mineral Products Association (MPA). [Tenth sustainable development report for the British marine aggregate industry, Dec 2016]. The consumption of marine aggregate was taken to be the total marine aggregate production. The data has been modelled with the average energy consumption for extracting marine aggregates in the UK. The original data did not use all scope emissions factors, instead just scope 1 and 2. The data was therefore used to estimate the full scope 1, 2 and 3 emissions. The impacts to produce aggregates has a particularly large variation in embodied impacts. |  |  |  |  | 0.34286 | V1.0 |  |  |  |  | Aggregates and sand, from virgin marine resources, bulk, loose
|  |  |  | Aggregates and sand, from recycled resources, no heat treatment, bulk, loose | 0.006053 | Based upon the stastical average of all data collected for recycled aggregates with no heat treatment in the ICE Database. Recycled aggregates include aggreagates from construction and demolition waste. It does not cover secondary aggregates, such as blaast furnace slag, or bottom ash (see seperate category for these). Data for recycled aggregates is more difficult to obtain than for virgin aggregates. There is also a large range in results for recycled aggregates, adding uncertainty into the results. |  |  |  |  | 0.56122 | V1.0 |  |  |  |  | Aggregates and sand, from recycled resources, no heat treatment, bulk, loose
|  |  |  | Aggregates and sand, from recycled resources, with heat treatment, bulk, loose | 0.11877 | Based upon the stastical average of all data collected for recycled aggregates that have been through heat treatment in the ICE Database. Recycled aggregates include aggreagates from construction and demolition waste. It does not cover secondary aggregates such as blaast furnace slag, or bottom ash (see seperate category for these). Data for recycled aggregates is more difficult to obtain than for virgin aggregates. There is also a large range in results for recycled aggregates, adding uncertainty into the results. |  |  |  |  | 0.44762 | V1.0 |  |  |  |  | Aggregates and sand, from recycled resources, with heat treatment, bulk, loose
|  |  |  | Aggregates and sand, expanded clay, bulk, loose | 0.33509 | Based upon the stastical average of all data collected for expanded clay aggregates in the ICE Database. |  |  |  |  | 0.48571 | V1.0 |  |  |  |  | Aggregates and sand, expanded clay, bulk, loose
|  |  |  | Aggregates, expanded foamed glass, bulk, loose | 0.27353 | Based upon the stastical average of all data collected for expanded foamed glass aggregates in the ICE Database. |  |  |  |  | 0.45714 | V1.0 |  |  |  |  | Aggregates, expanded foamed glass, bulk, loose
|  |  |  | Aggregates and sand, from secondary resources, bulk, loose | 0.063323 | Including blast furnace slag, bottom ashes, road planings, mining spoil and other aggregates manufacturered from secondary resources. Limited data on the embodied carbon of secondary aggregates was available. There was also limited data on the consumption mixture of secondary aggregates in the UK. The mixture was estimated based upon two sub-regional reports for the Aggregate Minerals survey2015 (AM15). See the references [Table 6.1 in Ref: North East Aggregates Working Party, Annual Aggregates Monitoring report 2015, Dec 2016 ] and [Table 10B in South East Aggregates Working Party, South East Aggregates Monitoring report 2014 & 2015, Sept 2016]. The data would benefit from covering a wider share of the UK secondary aggregate market, |  |  |  |  | 0.51429 | V1.0 |  |  |  |  | Aggregates and sand, from secondary resources, bulk, loose
|  |  |  | Aggregates and sand, mixture of recycled and secondary resources, bulk, loose | 0.014181 | Data on recycled and (particularly) secondary aggregates would benefit from improvement. Limited data on the embodied carbon of secondary aggregates was available. There was also limited data on the consumption mixture of recycled and secondary aggregates in the UK. The mixture was modelled with 33% secondary and 67% recycled aggregates. [Estimated from Ref: Aggregates, cement and ready-mix concrete market investigation, Working paper on market definition for aggregates, cement and RMX. ND67. Available from: https://assets.publishing.service.gov.uk/media/5329dfb440f0b60a730002cf/market_definition_housestyled.pdf] |  |  |  |  | 0.59042 | V1.0 |  |  |  |  | Aggregates and sand, mixture of recycled and secondary resources, bulk, loose
| SELECT SUB-MATERIAL - REST AUTO GENERATED |  |  | Main Material | Sample Size | Average Embodied Carbon (kg CO2e/kg) | Min Embodied Carbon (kg CO2e/kg) | Max Embodied Carbon (kg CO2e/kg) | Standard Deviation Embodied Carbon (kg CO2e/kg) | Variance Based on a Sample (Excel Var Function) Embodied Carbon (kg CO2e/kg) | Comments
|  |  | 1 | AggregateSand - All Data Collected | 162 | 0.015971 | 0.00025 | 0.33827 | 0.051528 | 0.0026551 | This data doesn’t include any modelled datapoints, e.g. datapoints that have modelled a consumption mixture of sub-material types. It is all data collected from the literature. All sub-categories may not be shown.
|  |  | 2 | AggregateSand, Land won gravel and sand | 134 | 0.0043575 | 0.00025 | 0.034273 | 0.0050161 | 2.5161e-05
|  |  | 3 | AggregateSand, Recycled aggregate, no heat treat | 14 | 0.006053 | 0.00157 | 0.01548 | 0.0046126 | 2.1276e-05
|  |  | 4 | AggregateSand, Recycled aggregate, heat treat | 6 | 0.11877 | 0.00222 | 0.2608 | 0.10279 | 0.010566
|  |  | 5 | AggregateSand, Secondary manufactured | 4 | 0.063323 | 0.039973 | 0.085424 | 0.016992 | 0.00028872
|  |  | 6 | AggregateSand, Expanded clay agg and sand | 2 | 0.33509 | 0.33191 | 0.33827 | 0.0031825 | 1.0128e-05
|  |  | 7 | AggregateSand, Marine sand and aggregate | 1 | 0.0090375 | 0.0090375 | 0.0090375 | 0 | 0
|  |  | 8 | AggregateSand, Expanded foamed glass | 1 | 0.27353 | 0.27353 | 0.27353 | 0 | 0
|  |  | 9 | AggregateSand, General aggregate
10
11
12
13
14
15
16
For some of the sub-categories, mainly with larger sample sizes, the percentiles are shown below
| AUTO GENERATED |  |  | Main Material | Percentiles - Where Available - kgCO2e per kg | [6 empty] | Comments
[5 empty] | 10 | 20 | 25 | 50 | 75 | 80 | 90
|  |  | 1 | AggregateSand - All Data Collected | 0.001825 | 0.00215 | 0.00227 | 0.0035 | 0.00547 | 0.00609 | 0.015623 | For small sample sizes data for a particular percentile may not be available.
|  |  | 2 | AggregateSand, Land won gravel and sand | 0.00172 | 0.00214 | 0.00223 | 0.00309 | 0.0048375 | 0.00516 | 0.00615
|  |  | 3 | AggregateSand, Recycled aggregate, no heat treat | 0.001708 | 0.002196 | 0.00242 | 0.00386 | 0.01103 | 0.01203 | 0.013632
|  |  | 4 | AggregateSand, Recycled aggregate, heat treat |  | 0.003072 | 0.0038175 | 0.10118 | 0.24737 | 0.25364
|  |  | 5 | AggregateSand, Secondary manufactured |  | 0.039973 | 0.044027 | 0.063947 | 0.081995 | 0.085424
|  |  | 6 | AggregateSand, Expanded clay agg and sand |  |  |  | 0.39321
|  |  | 7 | AggregateSand, Marine sand and aggregate |  |  |  | 0.0090375
|  |  | 8 | AggregateSand, Expanded foamed glass |  |  |  | 0.27763
|  |  | 9 | AggregateSand, General aggregate
10
11
12
13
14
15
16
Data quality is rated according to our data quality matrix. The below DQI scores are the average data quality collected for each material category. They use the same pool of data as for the summary statistics further above.
|  |  |  | Main Material | Sample Size | DQI Method (Max 5) | DQI Assurance (Max 5) | DQI Temporal (Max 5) | DQI Geographic (Max 5) | DQI Transparency (Max 5) | DQI Sample Size (Max 10) | DQI Total - % (Max 100%)
|  |  |  | AggregateSand | 162 | 3.4444 | 2.7469 | 4.6358 | 3.6605 | 2.0864 | 9 | 0.73069
|  |  |  | AggregateSand, Land won gravel and sand | 134 | 3.6194 | 2.7239 | 4.5821 | 3.597 | 2.1045 | 8 | 0.70362
|  |  |  | AggregateSand, Recycled aggregate, no heat treat | 14 | 2.2143 | 2.7857 | 4.7857 | 3.8571 | 2 | 4 | 0.56122
|  |  |  | AggregateSand, Recycled aggregate, heat treat | 6 | 1 | 3.6667 | 5 | 4 | 2 | 3 | 0.53333
|  |  |  | AggregateSand, Secondary manufactured | 4 | 5 | 3 | 5 | 4 | 2 | 2 | 0.6
|  |  |  | AggregateSand, Expanded clay agg and sand | 2 | 5 | 2 | 5 | 4 | 2 | 2 | 0.57143
|  |  |  | AggregateSand, Marine sand and aggregate | 1 | 1 | 1 | 5 | 5 | 2 | 1 | 0.42857
|  |  |  | AggregateSand, Expanded foamed glass | 1 | 5 | 2 | 5 | 4 | 2 | 1 | 0.54286
AggregateSand, General aggregate
| COPY FROM ICE V2 |  |  | Material Properties
The material properties below were originally from CIBSE Guide A (ref. 174). The densities of most materials varies within a sensible range. Densities within the ICE Database may differ.
Material Properties (CIBSE Data)
|  |  |  | Material |  | Condition | Thermal conductivity (W-m-1 K-1) | Density (kg m -3) | Specific heat (J kg-1 K-1) | Thermal Diffusivity (M^2 S-1)
| 1 |  |  | aggregate |  | Undried | 1.8 | 2240 | 840 | 9.5663e-07
| 2 |  |  | aggregate (sand, gravel or stone) |  | Oven dried | 1.3 | 2240 | 920 | 6.3082e-07
| 3 |  |  | sand |  | Undried | 1.74 | 2240 | 840 | 9.2474e-07
4
5
6
7
8
9
10
11
12
13
14
15
16
17
18
19
20
21
22
23
24
25
26
27
28
29
30
31
32
33
34
35
36
37
38
39
40
41
42
43
44
45
46
47
48
49
50
51
52
53
54
55
56
57
58
59
60
61
62
63
64
65
66
67
68
69
70
71
72
73
74
75
76
77
78
79
80
81
82
83
84
85
86
87
88
89
90
91
92
93
94
95
96
97
98
99
100
101
102
103
104
105
106
107
108
109
110
111
112
113
114
115
116
117
118
119
120
121
122
123
124
125
126
127
128
129
130
131
132
133
134
135
136
137
138
139
140
141
142
143
144
145
146
147
148
149
150
| AUTO GENERATED |  |  | All Data Points
The below contains all the datapoints collected for this material, along with data for various sub-categories. This data is used to produce the histograms. It could be used for further statistical analysis. These values do not include any modelled data, e.g. does not include data taken from the cement, mortar and concrete model.
[5 empty] | 1 | 2 | 3 | 4 | 5 | 6 | 7 | 8
|  |  |  | Datapoint No. | AggregateSand - All Data Collected | AggregateSand, Land won gravel and sand | AggregateSand, Recycled aggregate, no heat treat | AggregateSand, Recycled aggregate, heat treat | AggregateSand, Secondary manufactured | AggregateSand, Expanded clay agg and sand | AggregateSand, Marine sand and aggregate | AggregateSand, Expanded foamed glass
|  |  |  | 1 | 0.39667 | 0.035719 | 0.01548 | 0.2608 | 0.085424 | 0.39667 | 0.0090375 | 0.27763
|  |  |  | 2 | 0.38975 | 0.033994 | 0.0124 | 0.24289 | 0.071707 | 0.38975
|  |  |  | 3 | 0.27763 | 0.033994 | 0.01228 | 0.11736 | 0.056188
|  |  |  | 4 | 0.2608 | 0.0193 | 0.01103 | 0.08501 | 0.039973
|  |  |  | 5 | 1: 0.24289; 2: 0.015765; 3: 0.0075; 4: 0.00435
|  |  |  | 6 | 1: 0.11736; 2: 0.0084617; 3: 0.00619; 4: 0.00222
|  |  |  | 7 | 1: 0.085424; 2: 0.0084417; 3: 0.0041
|  |  |  | 8 | 1: 0.08501; 2: 0.0077; 3: 0.00386
|  |  |  | 9 | 1: 0.071707; 2: 0.0077; 3: 0.00379
|  |  |  | 10 | 1: 0.056188; 2: 0.00758; 3: 0.00356
|  |  |  | 11 | 1: 0.039973; 2: 0.00658; 3: 0.00331
|  |  |  | 12 | 1: 0.035719; 2: 0.00636; 3: 0.00242
|  |  |  | 13 | 1: 0.033994; 2: 0.00621; 3: 0.00214
|  |  |  | 14 | 1: 0.033994; 2: 0.00609; 3: 0.0018
|  |  |  | 15 | 1: 0.0193; 2: 0.00606; 3: 0.00157
|  |  |  | 16 | 1: 0.015765; 2: 0.00606
|  |  |  | 17 | 1: 0.01548; 2: 0.00606
|  |  |  | 18 | 1: 0.0124; 2: 0.00606
|  |  |  | 19 | 1: 0.01228; 2: 0.00593
|  |  |  | 20 | 1: 0.01103; 2: 0.00577
|  |  |  | 21 | 1: 0.0090375; 2: 0.00577
|  |  |  | 22 | 1: 0.0084617; 2: 0.00552
|  |  |  | 23 | 1: 0.0084417; 2: 0.00532
|  |  |  | 24 | 1: 0.0077; 2: 0.00531
|  |  |  | 25 | 1: 0.0077; 2: 0.00531
|  |  |  | 26 | 1: 0.00758; 2: 0.00517
|  |  |  | 27 | 1: 0.0075; 2: 0.00516
|  |  |  | 28 | 1: 0.00671; 2: 0.00516
|  |  |  | 29 | 1: 0.00658; 2: 0.00516
|  |  |  | 30 | 1: 0.00636; 2: 0.00516
|  |  |  | 31 | 1: 0.00621; 2: 0.00502
|  |  |  | 32 | 1: 0.00619; 2: 0.00502
|  |  |  | 33 | 1: 0.00609; 2: 0.00489
|  |  |  | 34 | 1: 0.00606; 2: 0.00482
|  |  |  | 35 | 1: 0.00606; 2: 0.0047
|  |  |  | 36 | 1: 0.00606; 2: 0.00469
|  |  |  | 37 | 1: 0.00606; 2: 0.00463
|  |  |  | 38 | 1: 0.00593; 2: 0.00461
|  |  |  | 39 | 1: 0.00577; 2: 0.00452
|  |  |  | 40 | 1: 0.00577; 2: 0.00449
|  |  |  | 41 | 1: 0.00552; 2: 0.00449
|  |  |  | 42 | 1: 0.00532; 2: 0.00449
|  |  |  | 43 | 1: 0.00531; 2: 0.00447
|  |  |  | 44 | 1: 0.00531; 2: 0.00444
|  |  |  | 45 | 1: 0.00517; 2: 0.00444
|  |  |  | 46 | 1: 0.00516; 2: 0.00414
|  |  |  | 47 | 1: 0.00516; 2: 0.00407
|  |  |  | 48 | 1: 0.00516; 2: 0.00402
|  |  |  | 49 | 1: 0.00516; 2: 0.00393
|  |  |  | 50 | 1: 0.00502; 2: 0.00392
|  |  |  | 51 | 1: 0.00502; 2: 0.00384
|  |  |  | 52 | 1: 0.00489; 2: 0.003834
|  |  |  | 53 | 1: 0.00482; 2: 0.00371
|  |  |  | 54 | 1: 0.0047; 2: 0.00359
|  |  |  | 55 | 1: 0.00469; 2: 0.00359
|  |  |  | 56 | 1: 0.00463; 2: 0.00359
|  |  |  | 57 | 1: 0.00461; 2: 0.00356
|  |  |  | 58 | 1: 0.00452; 2: 0.0035
|  |  |  | 59 | 1: 0.00449; 2: 0.0035
|  |  |  | 60 | 1: 0.00449; 2: 0.00349
|  |  |  | 61 | 1: 0.00449; 2: 0.00345
|  |  |  | 62 | 1: 0.00447; 2: 0.0034
|  |  |  | 63 | 1: 0.00444; 2: 0.00334
|  |  |  | 64 | 1: 0.00444; 2: 0.003285
|  |  |  | 65 | 1: 0.00435; 2: 0.00316
|  |  |  | 66 | 1: 0.00414; 2: 0.00313
|  |  |  | 67 | 1: 0.0041; 2: 0.0031
|  |  |  | 68 | 1: 0.00407; 2: 0.00308
|  |  |  | 69 | 1: 0.00402; 2: 0.00308
|  |  |  | 70 | 1: 0.00393; 2: 0.00296
|  |  |  | 71 | 1: 0.00392; 2: 0.00293
|  |  |  | 72 | 1: 0.00386; 2: 0.00292
|  |  |  | 73 | 1: 0.00384; 2: 0.0028915
|  |  |  | 74 | 1: 0.003834; 2: 0.0028915
|  |  |  | 75 | 1: 0.00379; 2: 0.00288
|  |  |  | 76 | 1: 0.00371; 2: 0.00287
|  |  |  | 77 | 1: 0.00359; 2: 0.00287
|  |  |  | 78 | 1: 0.00359; 2: 0.00286
|  |  |  | 79 | 1: 0.00359; 2: 0.00279
|  |  |  | 80 | 1: 0.00356; 2: 0.00278
|  |  |  | 81 | 1: 0.00356; 2: 0.00276
|  |  |  | 82 | 1: 0.0035; 2: 0.00272
|  |  |  | 83 | 1: 0.0035; 2: 0.00268
|  |  |  | 84 | 1: 0.00349; 2: 0.00262
|  |  |  | 85 | 1: 0.00345; 2: 0.00262
|  |  |  | 86 | 1: 0.0034; 2: 0.00262
|  |  |  | 87 | 1: 0.00334; 2: 0.00259
|  |  |  | 88 | 1: 0.00331; 2: 0.00256
|  |  |  | 89 | 1: 0.003285; 2: 0.00256
|  |  |  | 90 | 1: 0.00316; 2: 0.00255
|  |  |  | 91 | 1: 0.00313; 2: 0.00254
|  |  |  | 92 | 1: 0.0031; 2: 0.00252
|  |  |  | 93 | 1: 0.00308; 2: 0.00243
|  |  |  | 94 | 1: 0.00308; 2: 0.00239
|  |  |  | 95 | 1: 0.00296; 2: 0.00237
|  |  |  | 96 | 1: 0.00293; 2: 0.00229
|  |  |  | 97 | 1: 0.00292; 2: 0.00227
|  |  |  | 98 | 1: 0.0028915; 2: 0.00227
|  |  |  | 99 | 1: 0.0028915; 2: 0.00226
|  |  |  | 100 | 1: 0.00288; 2: 0.00225
|  |  |  | 101 | 1: 0.00287; 2: 0.00224
|  |  |  | 102 | 1: 0.00287; 2: 0.0022
|  |  |  | 103 | 1: 0.00286; 2: 0.0022
|  |  |  | 104 | 1: 0.00279; 2: 0.002155
|  |  |  | 105 | 1: 0.00278; 2: 0.00215
|  |  |  | 106 | 1: 0.00276; 2: 0.00215
|  |  |  | 107 | 1: 0.00272; 2: 0.00214
|  |  |  | 108 | 1: 0.00268; 2: 0.00214
|  |  |  | 109 | 1: 0.00262; 2: 0.00214
|  |  |  | 110 | 1: 0.00262; 2: 0.00214
|  |  |  | 111 | 1: 0.00262; 2: 0.00209
|  |  |  | 112 | 1: 0.00259; 2: 0.00209
|  |  |  | 113 | 1: 0.00256; 2: 0.00209
|  |  |  | 114 | 1: 0.00256; 2: 0.00208
|  |  |  | 115 | 1: 0.00255; 2: 0.00202
|  |  |  | 116 | 1: 0.00254; 2: 0.00201
|  |  |  | 117 | 1: 0.00252; 2: 0.002
|  |  |  | 118 | 1: 0.00243; 2: 0.00199
|  |  |  | 119 | 1: 0.00242; 2: 0.00198
|  |  |  | 120 | 1: 0.00239; 2: 0.00185
|  |  |  | 121 | 1: 0.00237; 2: 0.00174
|  |  |  | 122 | 1: 0.00229; 2: 0.0017
|  |  |  | 123 | 1: 0.00227; 2: 0.00165
|  |  |  | 124 | 1: 0.00227; 2: 0.00163
|  |  |  | 125 | 1: 0.00226; 2: 0.00155
|  |  |  | 126 | 1: 0.00225; 2: 0.00155
|  |  |  | 127 | 1: 0.00224; 2: 0.00148
|  |  |  | 128 | 1: 0.00222; 2: 0.00135
|  |  |  | 129 | 1: 0.0022; 2: 0.00133
|  |  |  | 130 | 1: 0.0022; 2: 0.00093
|  |  |  | 131 | 1: 0.002155; 2: 0.00051
|  |  |  | 132 | 1: 0.00215; 2: 0.00029
|  |  |  | 133 | 1: 0.00215; 2: 0.00027
|  |  |  | 134 | 1: 0.00214; 2: 0.00025
|  |  |  | 135 | 1: 0.00214
|  |  |  | 136 | 1: 0.00214
|  |  |  | 137 | 1: 0.00214
|  |  |  | 138 | 1: 0.00214
|  |  |  | 139 | 1: 0.00209
|  |  |  | 140 | 1: 0.00209
|  |  |  | 141 | 1: 0.00209
|  |  |  | 142 | 1: 0.00208
|  |  |  | 143 | 1: 0.00202
|  |  |  | 144 | 1: 0.00201
|  |  |  | 145 | 1: 0.002
|  |  |  | 146 | 1: 0.00199
|  |  |  | 147 | 1: 0.00198
|  |  |  | 148 | 1: 0.00185
|  |  |  | 149 | 1: 0.0018
|  |  |  | 150 | 1: 0.00174
|  |  |  | 151 | 1: 0.0017
|  |  |  | 152 | 1: 0.00165
|  |  |  | 153 | 1: 0.00163
|  |  |  | 154 | 1: 0.00157
|  |  |  | 155 | 1: 0.00155
|  |  |  | 156 | 1: 0.00155
|  |  |  | 157 | 1: 0.00148
|  |  |  | 158 | 1: 0.00135
|  |  |  | 159 | 1: 0.00133
|  |  |  | 160 | 1: 0.00093
|  |  |  | 161 | 1: 0.00051
|  |  |  | 162 | 1: 0.00029
|  |  |  | 163 | 1: 0.00027
|  |  |  | 164 | 1: 0.00025
165
166
167
168
169
170
171
172
173
174
175
176
177
178
179
180
181
182
183
184
185
186
187
188
189
190
191
192
193
194
195
196
197
198
199
200
201
202
203
204
205
206
207
208
209
210
211
212
213
214
215
216
217
218
219
220
221
222
223
224
225
226
227
228
229
230
231
232
233
234
235
236
237
238
239
240
241
242
243
244
245
246
247
248
249
250
251
252
253
254
255
256
257
258
259
260
261
262
263
264
265
266
267
268
269
270
271
272
273
274
275
276
277
278
279
280
281
282
283
284
285
286
287
288
289
290
291
292
293
294
295
296
297
298
299
300
301
302
303
304
305
306
307
308
309
310
311
312
313
314
315
316
317
318
319
320
321
322
323
324
325
326
327
328
329
330
331
332
333
334
335
336
337
338
339
340
341
342
343
344
345
346
347
348
349
350
351
352
353
354
355
356
357
358
359
360
361
362
363
364
365
366
367
368
369
370
371
372
373
374
375
376
377
378
379
380
381
382
383
384
385
386
387
388
389
390
391
392
393
394
395
396
397
398
399
400
401
402
403
404
405
406
407
408
409
410
411
412
413
414
415
416
417
418
419
420
421
422
423
424
425
426
427
428
429
430
431
432
433
434
435
436
437
438
439
440
441
442
443
444
445
446
447
448
449
450
451
452
453
454
455
456
457
458
459
460
461
462
463
464
465
466
467
468
469
470
471
472
473
474
475
476
477
478
479
480
481
482
483
484
485
486
487
488
489
490
491
492
493
494
495
496
497
498
499
500
501
502
503
504
505
506
507
508
509
510
511
512
513
514
515
516
517
518
519
520
521
522
523
524
525
526
527
528
529
530
531
532
533
534
535
536
537
538
539
540
541
542
543
544
545
546
547
548
549
550
551
552
553
554
555
556
557
558
559
560
561
562
563
564
565
566
567
568
569
570
571
572
573
574
575
576
577
578
579
580
581
582
583
584
585
586
587
588
589
590
591
592
593
594
595
596
597
598
599
600
601
602
603
604
605
606
607
608
609
610
611
612
613
614
615
616
617
618
619
620
621
622
623
624
625
626
627
628
629
630
631
632
633
634
635
636
637
638
639
640
641
642
643
644
645
646
647
648
649
650
651
652
653
654
655
656
657
658
659
660
661
662
663
664
665
666
667
668
669
670
671
672
673
674
675
676
677
678
679
680
681
682
683
684
685
686
687
688
689
690
691
692
693
694
695
696
697
698
699
700
701
702
703
704
705
706
707
708
709
710
711
712
713
714
715
716
717
718
719
720
721
722
723
724
725
726
727
728
729
730
731
732
733
734
735
736
737
738
739
740
741
742
743
744
745
746
747
748
749
750
751
752
753
754
755
756
757
758
759
760
761
762
763
764
765
766
767
768
769
770
771
772
773
774
775
776
777
778
779
780
781
782
783
784
785
786
787
788
789
790
791
792
793
794
795
796
797
798
799
800
801
802
803
804
805
806
807
808
809
810
811
812
813
814
815
816
817
818
819
820
821
822
823
824
825
826
827
828
829
830
831
832
833
834
835
836
837
838
839
840
841
842
843
844
845
846
847
848
849
850
851
852
853
854
855
856
857
858
859
860
861
862
863
864
865
866
867
868
869
870
871
872
873
874
875
876
877
878
879
880
881
882
883
884
885
886
887
888
889
890
891
892
893
894
895
896
897
898
899
900
901
902
903
904
905
906
907
908
909
910
911
912
913
914
915
916
917
918
919
920
921
922
923
924
925
926
927
928
929
930
931
932
933
934
935
936
937
938
939
940
941
942
943
944
945
946
947
948
949
950
951
952
953
954
955
956
957
958
959
960
961
962
963
964
965
966
967
968
969
970
971
972
973
974
975
976
977
978
979
980
981
982
983
984
985
986
987
988
989
990
991
992
993
994
995
996
997
998
999
1000
Further Reading
| Tailor text to material |  |  | The below resources are recommended for further information.
|  |  |  | ICE DB Ref Number | 1: Title; 3: Author / Publisher; 5: Description; 8: Hyperlink |  |  |  |  | Hyperlink
| SELECT REF NUMBERS FROM DROP DOWN |  | 1
2
3
4
5
6
7
8
9
10
11
12
13
14
15
16
17
18
19
20
| AUTO GENERATED |  |  | References
Below you will find a list of the references used to compile this material profile.
|  |  |  | Item | ICE DB Ref Number | EPD? | Reference Details |  | Description |  |  | Hyperlink |  |  |  |  | Hyperlink
|  |  |  | 1 | 315 | No | Closing the loop: What type of concrete re-use is the most sustainable option? Technical report A-2015/1860, Christoph Müller, Jochen Reiners, Sebastian Palm, 2015 |  | Really good report. The Module D calculations are a little unclear, but those parts havent been used. Furthermore, the data and conclusions look robust, |  |  | Go To Resource |  |  |  |  | https://cembureau.eu/media/1257/ecra_technicalreport_concretereuse_2016-01-16.pdf
|  |  |  | 2 | 316 | No | EVA025 –Final Report: Aggregates Industry Life Cycle Assessment Model: Modelling Tools and Case Studies, Dr Anna Korre & Professor Sevket Durucan – Imperial College London, 2009 |  | LCA report from WRAP - Waste Resources Action Programme |  |  | Go To Resource |  |  |  |  | http://ceramics.org/wp-content/uploads/2017/05/EVA025-MIRO-Life-Cycle-Assessment-of-Aggregates-final-report.pdf
|  |  |  | 3 | 317 | No | Strength from the depths - Tenth sustainable development report for the British marine aggregate industry. December 2016, bmapa british marine aggregate producers association Mineral Products Association, 2016 |  | Annual report from the British Marine aggregates industry. They report their annual carbon emissions, but not as a true all 3 scopes carbon footprint. |  |  | Go To Resource |  |  |  |  | http://www.mineralproducts.org/documents/BMAPA_SD_Report_final_Feb17.pdf
|  |  |  | 4 | 318 | No | Energy and CO2 from high performance recycled aggregate production, Marco Quattrone, Sergio C. Angulo, Vanderley M.John, 2014 |  | Journal paper on carbon emissions from recycling aggregates. |  |  | Go To Resource |  |  |  |  | https://doi.org/10.1016/j.resconrec.2014.06.003
|  |  |  | 5 | 319 | Yes | EPD Number: EPD-059 published by ASTM International , 2017 |  | EPD for three types of concrete aggregates |  |  | Go To Resource |  |  |  |  | https://www.astm.org/CERTIFICATION/DOCS/344.EPD_Polaris_Materials_final.pdf
|  |  |  | 6 | 320 | Yes | EPD Number: EPD-063 published by ASTM International , 2017 |  | EPD for 64 types of aggreagtes |  |  | Go To Resource |  |  |  |  | https://www.astm.org/CERTIFICATION/DOCS/359.EPD_for_Martin_Marietta_EPD_final.pdf
|  |  |  | 7 | 321 | Yes | EPD Number: BREG EN EPD No.: 000206 published by BRE Environmental Product Declaration, 2018 |  | EPD for granite aggregates. |  |  | Go To Resource |  |  |  |  | https://www.aggregate.com/sites/aiuk/files/atoms/files/bardon_hill_epd.pdf
|  |  |  | 8 | 322 | Yes | EPD Number: BREG EN EPD No.: 000199 published by BRE Environmental Product Declaration, 2018 |  | EPD for limestone aggregates. |  |  | Go To Resource |  |  |  |  | https://www.aggregate.com/sites/aiuk/files/atoms/files/torr_aggregates_epd_000199_1.pdf
|  |  |  | 9 | 323 | Yes | EPD Number: BREG EN EPD 000205 published by BRE Environmental Product Declaration, 2018 |  | EPD for granite aggregates. |  |  | Go To Resource |  |  |  |  | http://www.greenbooklive.com/filelibrary/EN_15804/EPD/BREGENEPD000205.pdf
|  |  |  | 10 | 324 | Yes | EPD Number: S-P-00528 published by Environdec, 2014 |  | EPD of aggregates |  |  | Go To Resource |  |  |  |  | https://gryphon4.environdec.com/system/data/files/6/10033/epd528_Holcim_Romania_Aggregates.pdf
|  |  |  | 11 | 325 | Yes | EPD Number: No EPD number provided published by Climate Earth and ASTM International, 2016 |  | EPD for 12 concrete aggregate products |  |  | Go To Resource |  |  |  |  | https://www.vulcanmaterials.com/docs/default-source/default-document-library/pleasanton-epd_final
|  |  |  | 12 | 326 | Yes | EPD Number: epd-norge.no NEPD-1537-527-EN published by The Norwegian EPD Foundation, epd-norge.no, 2018 |  | EPD for crushed stone construction aggregate products |  |  | Go To Resource |  |  |  |  | https://www.epd-norge.no/getfile.php/138728-1520952700/EPDer/Byggevarer/Asfalt/NEPD-1537-527_Crushed-stone-construction-aggregate-products--Oslo-and-B--rum.pdf
|  |  |  | 13 | 327 | Yes | EPD Number: S-P-00842 published by International EPD System, 2017 |  | EPD for aggregates from mobile crushing plants |  |  | Go To Resource |  |  |  |  | https://gryphon4.environdec.com/system/data/files/6/11979/epd842_NCC_Aggregates%20from%20the%20mobile%20crushing%20plant%20in%20Bjurholm_2017.pdf
|  |  |  | 14 | 328 | Yes | EPD Number: S-P-00843 published by International EPD System, 2017 |  | EPD for aggregates in stationary crushing plants |  |  | Go To Resource |  |  |  |  | https://gryphon4.environdec.com/system/data/files/6/11981/epd843_NCC_Aggregates%20stationary%20crushing%20plant_2017.pdf
|  |  |  | 15 | 333 | No | Life-cycle assessment of construction product data. Environmental impact of higher recycled content in construction projects, WRAP, 2007 |  | LCA report from WRAP - Waste Resources Action Programme |  |  | Go To Resource |  |  |  |  | http://www.wrap.org.uk/sites/files/wrap/Environmental%20assessment%20report%20FINAL%20011007.pdf
|  |  |  | 16 | 518 | Yes | EPD Number: BREG EN EPD 000105 published by Bre, 2016 |  | EPD for 58.1% crushed rock, 35.3% sand and gravel, 6.6% slag gravel. Mixture of aggregates land won, marine and recycled or slag aggregates. Covers Tarmac's 132 aggregate production sites. |  |  | Go To Resource |  |  |  |  | http://www.greenbooklive.com/filelibrary/EN_15804/EPD/EN-EPD-000105.PDF
|  |  |  | 17 | 929 | No | Oekobau, Federal Ministry of the Interior, Building and Community, 2017 |  | A German database for LCA of buildings by the Federal Ministry of the Interior, Building and Community. |  |  | Go To Resource |  |  |  |  | https://www.oekobaudat.de/en.html
|  |  |  | 18 | 1021 | Yes | EPD Number: environdec EPD S-P-00427 published by Environdec, 2015 |  | EPD for Secondary raw materials or aggregates of industrial origin - Bottom Ash aggregate - unusually high transport |  |  | Go To Resource |  |  |  |  | https://gryphon4.environdec.com/system/data/files/6/12874/S-P-00427%20AG%20Matrix%202018.pdf
|  |  |  | 19 | 1022 | Yes | EPD Number: environdec EPD S-P-00426 published by Environdec, 2015 |  | EPD for secondary raw materials or aggregates of industrial origin - Bottom ash sand 2-4mm - unusually high transport |  |  | Go To Resource |  |  |  |  | https://gryphon4.environdec.com/system/data/files/6/12873/S-P-00426%20Sand%20Matrix%202018.pdf
|  |  |  | 20 | 1023 | Yes | EPD Number: environdec EPD S-P-00426 published by Environdec, 2015 |  | EPD for secondary raw materials or aggregates of industrial origin - Bottom ash sand 0-4mm - unusually high transport |  |  | Go To Resource |  |  |  |  | https://gryphon4.environdec.com/system/data/files/6/12873/S-P-00426%20Sand%20Matrix%202018.pdf
|  |  |  | 21 | 1156 | Yes | EPD Number: BREG EN EPD 000199 published by Bre, 2018 |  | EPD for Aggregate Industries, Limestone aggregate |  |  | Go To Resource |  |  |  |  | https://www.aggregate.com/sites/aiuk/files/atoms/files/torr_aggregates_epd_000199_1.pdf
22
23
24
25
26
27
28
29
30
31
32
33
34
35
36
37
38
39
40
41
42
43
44
45
46
47
48
49
50
51
52
53
54
55
56
57
58
59
60
61
62
63
64
65
66
67
68
69
70
71
72
73
74
75
76
77
78
79
80
81
82
83
84
85
86
87
88
89
90
91
92
93
94
95
96
97
98
99
100
101
102
103
104
105
106
107
108
109
110
111
112
113
114
115
116
117
118
119
120
121
122
123
124
125
126
127
128
129
130
131
132
133
134
135
136
137
138
139
140
141
142
143
144
145
146
147
148
149
150
151
152
153
154
155
156
157
158
159
160
161
162
163
164
165
166
167
168
169
170
171
172
173
174
175
176
177
178
179
180
181
182
183
184
185
186
187
188
189
190
191
192
193
194
195
196
197
198
199
200
201
202
203
204
205
206
207
208
209
210
211
212
213
214
215
216
217
218
219
220
221
222
223
224
225
226
227
228
229
230
231
232
233
234
235
236
237
238
239
240
241
242
243
244
245
246
247
248
249
250
251
252
253
254
255
256
257
258
259
260
261
262
263
264
265
266
267
268
269
270
271
272
273
274
275
276
277
278
279
280
281
282
283
284
285
286
287
288
289
290
291
292
293
294
295
296
297
298
299
300
301
302
303
304
305
306
307
308
309
310
311
312
313
314
315
316
317
318
319
320
321
322
323
324
325
326
327
328
329
330
331
332
333
334
335
336
337
338
339
340
341
342
343
344
345
346
347
348
349
350
351
352
353
354
355
356
357
358
359
360
361
362
363
364
365
366
367
368
369
370
371
372
373
374
375
376
377
378
379
380
381
382
383
384
385
386
387
388
389
390
391
392
393
394
395
396
397
398
399
400
401
402
403
404
405
406
407
408
409
410
411
412
413
414
415
416
417
418
419
420
421
422
423
424
425
426
427
428
429
430
431
432
433
434
435
436
437
438
439
440
441
442
443
444
445
446
447
448
449
450
451
452
453
454
455
456
457
458
459
460
461
462
463
464
465
466
467
468
469
470
471
472
473
474
475
476
477
478
479
480
481
482
483
484
485
486
487
488
489
490
491
492
493
494
495
496
497
498
499
500
501
502
503
504
505
506
507
508
509
510
511
512
513
514
515
516
517
518
519
520
521
522
523
524
525
526
527
528
529
530
531
532
533
534
535
536
537
538
539
540
541
542
543
544
545
546
547
548
549
550
551
552
553
554
555
556
557
558
559
560
561
562
563
564
565
566
567
568
569
570
571
572
573
574
575
576
577
578
579
580
581
582
583
584
585
586
587
588
589
590
591
592
593
594
595
596
597
598
599
600
<<< End of Material Profile >>>
The below will be deleted before sending externally
|  |  |  | NOTES: Check the slicers are on the correct materials | 3: All Data Points Pivot Tables; 6: All Data Points Pivot Tables |  |  | All Data Points Pivot Tables | [5 empty] | All Data Points Pivot Tables |  |  |  | Reference Lookup Pivot Table
|  |  |  | Number 1 | AggregateSand - All Data Collected |  | Number 2 | AggregateSand, Land won gravel and sand |  | Number 3 | AggregateSand, Recycled aggregate, no heat treat |  | Number 4 | AggregateSand, Recycled aggregate, heat treat | Number 5 | AggregateSand, Secondary manufactured |  | Number 6 | AggregateSand, Expanded clay agg and sand | Number 7 | AggregateSand, Marine sand and aggregate | Number 8 | AggregateSand, Expanded foamed glass
|  |  |  | Paste below per kg Embodied Carbon | 3: Paste below per kg Embodied Carbon; 6: Paste below per kg Embodied Carbon | Paste below per kg Embodied Carbon |  | Paste below per kg Embodied Carbon |  |  | Paste below per kg Embodied Carbon |  | Paste below per kg Embodied Carbon |  | Paste below per kg Embodied Carbon |  | Paste below reference numbers, filtered by this material
| Headers in this row |  |  | Per kg. Embodied Carbon (kg CO2/kg) | Data Point Number |  | Per kg. Embodied Carbon (kg CO2/kg) | Data Point Number |  | Per kg. Embodied Carbon (kg CO2/kg) | Data Point Number |  | Per kg. Embodied Carbon (kg CO2/kg) | Data Point Number | Per kg. Embodied Carbon (kg CO2/kg) | Data Point Number |  | Per kg. Embodied Carbon (kg CO2/kg) | Data Point Number | Per kg. Embodied Carbon (kg CO2/kg) | Data Point Number | Per kg. Embodied Carbon (kg CO2/kg) | Data Point Number | Row Labels
| Start data from this row |  |  | 0.39667 | 30367 |  | 0.035719 | 30715 |  | 0.01548 | 30028 |  | 0.2608 | 30024 | 0.085424 | 31399 |  | 0.39667 | 30367 | 0.0090375 | 30023 | 0.27763 | 30713 | 315
|  |  |  | 0.38975 | 30368 |  | 0.033994 | 30714 |  | 0.0124 | 30369 |  | 0.24289 | 30025 | 0.071707 | 31400 |  | 0.38975 | 30368 |  |  |  |  | 316
|  |  |  | 0.27763 | 30713 |  | 0.033994 | 30720 |  | 0.01228 | 30029 |  | 0.11736 | 30026 | 0.056188 | 31401 | [7 empty] | 317
|  |  |  | 0.2608 | 30024 |  | 0.0193 | 30001 |  | 0.01103 | 30030 |  | 0.08501 | 30027 | 0.039973 | 31402 | [7 empty] | 318
|  |  |  | 0.24289 | 30025 |  | 0.015765 | 30716 |  | 0.0075 | 30696 |  | 0.00435 | 30032 | [9 empty] | 319
|  |  |  | 0.11736 | 30026 |  | 0.0084617 | 30251 |  | 0.00619 | 30031 |  | 0.00222 | 30036 | [9 empty] | 320
|  |  |  | 0.085424 | 31399 |  | 0.0084417 | 30717 |  | 0.0041 | 30002 | [12 empty] | 321
|  |  |  | 0.08501 | 30027 |  | 0.0077 | 30041 |  | 0.00386 | 30033 | [12 empty] | 322
|  |  |  | 0.071707 | 31400 |  | 0.0077 | 30042 |  | 0.00379 | 30065 | [12 empty] | 323
|  |  |  | 0.056188 | 31401 |  | 0.00758 | 30109 |  | 0.00356 | 30034 | [12 empty] | 324
|  |  |  | 0.039973 | 31402 |  | 0.00658 | 30043 |  | 0.00331 | 30035 | [12 empty] | 325
|  |  |  | 0.035719 | 30715 |  | 0.00636 | 30105 |  | 0.00242 | 30007 | [12 empty] | 326
|  |  |  | 0.033994 | 30714 |  | 0.00621 | 30110 |  | 0.00214 | 30037 | [12 empty] | 327
|  |  |  | 0.033994 | 30720 |  | 0.00609 | 30111 |  | 0.0018 | 30103 | [12 empty] | 328
|  |  |  | 0.0193 | 30001 |  | 0.00606 | 30112 |  | 0.00157 | 30104 | [12 empty] | 333
|  |  |  | 0.015765 | 1: 30716; 3: 0.00606; 4: 30113 | [11 empty] | 518
|  |  |  | 0.01548 | 1: 30028; 3: 0.00606; 4: 30114 | [11 empty] | 929
|  |  |  | 0.0124 | 1: 30369; 3: 0.00606; 4: 30115 | [11 empty] | 1021
|  |  |  | 0.01228 | 1: 30029; 3: 0.00593; 4: 30044 | [11 empty] | 1022
|  |  |  | 0.01103 | 1: 30030; 3: 0.00577; 4: 30106 | [11 empty] | 1023
|  |  |  | 0.0090375 | 1: 30023; 3: 0.00577; 4: 31534 | [11 empty] | 1156
|  |  |  | 0.0084617 | 1: 30251; 3: 0.00552; 4: 30045
|  |  |  | 0.0084417 | 1: 30717; 3: 0.00532; 4: 30046
|  |  |  | 0.0077 | 1: 30041; 3: 0.00531; 4: 30047
|  |  |  | 0.0077 | 1: 30042; 3: 0.00531; 4: 30048
|  |  |  | 0.00758 | 1: 30109; 3: 0.00517; 4: 30116
|  |  |  | 0.0075 | 1: 30696; 3: 0.00516; 4: 30049
|  |  |  | 0.00671 | 1: 30896; 3: 0.00516; 4: 30050
|  |  |  | 0.00658 | 1: 30043; 3: 0.00516; 4: 30051
|  |  |  | 0.00636 | 1: 30105; 3: 0.00516; 4: 30052
|  |  |  | 0.00621 | 1: 30110; 3: 0.00502; 4: 30053
|  |  |  | 0.00619 | 1: 30031; 3: 0.00502; 4: 30107
|  |  |  | 0.00609 | 1: 30111; 3: 0.00489; 4: 30117
|  |  |  | 0.00606 | 1: 30112; 3: 0.00482; 4: 30118
|  |  |  | 0.00606 | 1: 30113; 3: 0.0047; 4: 30119
|  |  |  | 0.00606 | 1: 30114; 3: 0.00469; 4: 30120
|  |  |  | 0.00606 | 1: 30115; 3: 0.00463; 4: 30054
|  |  |  | 0.00593 | 1: 30044; 3: 0.00461; 4: 30055
|  |  |  | 0.00577 | 1: 30106; 3: 0.00452; 4: 30056
|  |  |  | 0.00577 | 1: 31534; 3: 0.00449; 4: 30057
|  |  |  | 0.00552 | 1: 30045; 3: 0.00449; 4: 30058
|  |  |  | 0.00532 | 1: 30046; 3: 0.00449; 4: 30059
|  |  |  | 0.00531 | 1: 30047; 3: 0.00447; 4: 30060
|  |  |  | 0.00531 | 1: 30048; 3: 0.00444; 4: 30061
|  |  |  | 0.00517 | 1: 30116; 3: 0.00444; 4: 30062
|  |  |  | 0.00516 | 1: 30049; 3: 0.00414; 4: 30006
|  |  |  | 0.00516 | 1: 30050; 3: 0.00407; 4: 30063
|  |  |  | 0.00516 | 1: 30051; 3: 0.00402; 4: 30010
|  |  |  | 0.00516 | 1: 30052; 3: 0.00393; 4: 30064
|  |  |  | 0.00502 | 1: 30053; 3: 0.00392; 4: 30131
|  |  |  | 0.00502 | 1: 30107; 3: 0.00384; 4: 30135
|  |  |  | 0.00489 | 1: 30117; 3: 0.003834; 4: 30252
|  |  |  | 0.00482 | 1: 30118; 3: 0.00371; 4: 30066
|  |  |  | 0.0047 | 1: 30119; 3: 0.00359; 4: 30067
|  |  |  | 0.00469 | 1: 30120; 3: 0.00359; 4: 30068
|  |  |  | 0.00463 | 1: 30054; 3: 0.00359; 4: 30069
|  |  |  | 0.00461 | 1: 30055; 3: 0.00356; 4: 30070
|  |  |  | 0.00452 | 1: 30056; 3: 0.0035; 4: 30071
|  |  |  | 0.00449 | 1: 30057; 3: 0.0035; 4: 30072
|  |  |  | 0.00449 | 1: 30058; 3: 0.00349; 4: 30136
|  |  |  | 0.00449 | 1: 30059; 3: 0.00345; 4: 30016
|  |  |  | 0.00447 | 1: 30060; 3: 0.0034; 4: 30121
|  |  |  | 0.00444 | 1: 30061; 3: 0.00334; 4: 30073
|  |  |  | 0.00444 | 1: 30062; 3: 0.003285; 4: 30005
|  |  |  | 0.00435 | 1: 30032; 3: 0.00316; 4: 30132
|  |  |  | 0.00414 | 1: 30006; 3: 0.00313; 4: 30122
|  |  |  | 0.0041 | 1: 30002; 3: 0.0031; 4: 30108
|  |  |  | 0.00407 | 1: 30063; 3: 0.00308; 4: 30074
|  |  |  | 0.00402 | 1: 30010; 3: 0.00308; 4: 30133
|  |  |  | 0.00393 | 1: 30064; 3: 0.00296; 4: 30075
|  |  |  | 0.00392 | 1: 30131; 3: 0.00293; 4: 30123
|  |  |  | 0.00386 | 1: 30033; 3: 0.00292; 4: 30076
|  |  |  | 0.00384 | 1: 30135; 3: 0.0028915; 4: 30718
|  |  |  | 0.003834 | 1: 30252; 3: 0.0028915; 4: 30719
|  |  |  | 0.00379 | 1: 30065; 3: 0.00288; 4: 30077
|  |  |  | 0.00371 | 1: 30066; 3: 0.00287; 4: 30078
|  |  |  | 0.00359 | 1: 30067; 3: 0.00287; 4: 30079
|  |  |  | 0.00359 | 1: 30068; 3: 0.00286; 4: 30080
|  |  |  | 0.00359 | 1: 30069; 3: 0.00279; 4: 30124
|  |  |  | 0.00356 | 1: 30034; 3: 0.00278; 4: 30081
|  |  |  | 0.00356 | 1: 30070; 3: 0.00276; 4: 30082
|  |  |  | 0.0035 | 1: 30071; 3: 0.00272; 4: 30083
|  |  |  | 0.0035 | 1: 30072; 3: 0.00268; 4: 30084
|  |  |  | 0.00349 | 1: 30136; 3: 0.00262; 4: 30085
|  |  |  | 0.00345 | 1: 30016; 3: 0.00262; 4: 30086
|  |  |  | 0.0034 | 1: 30121; 3: 0.00262; 4: 30087
|  |  |  | 0.00334 | 1: 30073; 3: 0.00259; 4: 30088
|  |  |  | 0.00331 | 1: 30035; 3: 0.00256; 4: 30089
|  |  |  | 0.003285 | 1: 30005; 3: 0.00256; 4: 30090
|  |  |  | 0.00316 | 1: 30132; 3: 0.00255; 4: 30091
|  |  |  | 0.00313 | 1: 30122; 3: 0.00254; 4: 30125
|  |  |  | 0.0031 | 1: 30108; 3: 0.00252; 4: 30013
|  |  |  | 0.00308 | 1: 30074; 3: 0.00243; 4: 30004
|  |  |  | 0.00308 | 1: 30133; 3: 0.00239; 4: 30019
|  |  |  | 0.00296 | 1: 30075; 3: 0.00237; 4: 30126
|  |  |  | 0.00293 | 1: 30123; 3: 0.00229; 4: 30092
|  |  |  | 0.00292 | 1: 30076; 3: 0.00227; 4: 30093
|  |  |  | 0.0028915 | 1: 30718; 3: 0.00227; 4: 30137
|  |  |  | 0.0028915 | 1: 30719; 3: 0.00226; 4: 30138
|  |  |  | 0.00288 | 1: 30077; 3: 0.00225; 4: 30139
|  |  |  | 0.00287 | 1: 30078; 3: 0.00224; 4: 30140
|  |  |  | 0.00287 | 1: 30079; 3: 0.0022; 4: 30003
|  |  |  | 0.00286 | 1: 30080; 3: 0.0022; 4: 30127
|  |  |  | 0.00279 | 1: 30124; 3: 0.002155; 4: 30009
|  |  |  | 0.00278 | 1: 30081; 3: 0.00215; 4: 30094
|  |  |  | 0.00276 | 1: 30082; 3: 0.00215; 4: 30141
|  |  |  | 0.00272 | 1: 30083; 3: 0.00214; 4: 30095
|  |  |  | 0.00268 | 1: 30084; 3: 0.00214; 4: 30096
|  |  |  | 0.00262 | 1: 30085; 3: 0.00214; 4: 30097
|  |  |  | 0.00262 | 1: 30086; 3: 0.00214; 4: 30098
|  |  |  | 0.00262 | 1: 30087; 3: 0.00209; 4: 30099
|  |  |  | 0.00259 | 1: 30088; 3: 0.00209; 4: 30100
|  |  |  | 0.00256 | 1: 30089; 3: 0.00209; 4: 30101
|  |  |  | 0.00256 | 1: 30090; 3: 0.00208; 4: 30128
|  |  |  | 0.00255 | 1: 30091; 3: 0.00202; 4: 30142
|  |  |  | 0.00254 | 1: 30125; 3: 0.00201; 4: 30129
|  |  |  | 0.00252 | 1: 30013; 3: 0.002; 4: 30012
|  |  |  | 0.00243 | 1: 30004; 3: 0.00199; 4: 30102
|  |  |  | 0.00242 | 1: 30007; 3: 0.00198; 4: 30143
|  |  |  | 0.00239 | 1: 30019; 3: 0.00185; 4: 30015
|  |  |  | 0.00237 | 1: 30126; 3: 0.00174; 4: 30130
|  |  |  | 0.00229 | 1: 30092; 3: 0.0017; 4: 30134
|  |  |  | 0.00227 | 1: 30093; 3: 0.00165; 4: 30038
|  |  |  | 0.00227 | 1: 30137; 3: 0.00163; 4: 30144
|  |  |  | 0.00226 | 1: 30138; 3: 0.00155; 4: 30039
|  |  |  | 0.00225 | 1: 30139; 3: 0.00155; 4: 30040
|  |  |  | 0.00224 | 1: 30140; 3: 0.00148; 4: 30011
|  |  |  | 0.00222 | 1: 30036; 3: 0.00135; 4: 30022
|  |  |  | 0.0022 | 1: 30003; 3: 0.00133; 4: 30018
|  |  |  | 0.0022 | 1: 30127; 3: 0.00093; 4: 30021
|  |  |  | 0.002155 | 1: 30009; 3: 0.00051; 4: 30020
|  |  |  | 0.00215 | 1: 30094; 3: 0.00029; 4: 30008
|  |  |  | 0.00215 | 1: 30141; 3: 0.00027; 4: 30017
|  |  |  | 0.00214 | 1: 30037; 3: 0.00025; 4: 30014
|  |  |  | 0.00214 | 1: 30095
|  |  |  | 0.00214 | 1: 30096
|  |  |  | 0.00214 | 1: 30097
|  |  |  | 0.00214 | 1: 30098
|  |  |  | 0.00209 | 1: 30099
|  |  |  | 0.00209 | 1: 30100
|  |  |  | 0.00209 | 1: 30101
|  |  |  | 0.00208 | 1: 30128
|  |  |  | 0.00202 | 1: 30142
|  |  |  | 0.00201 | 1: 30129
|  |  |  | 0.002 | 1: 30012
|  |  |  | 0.00199 | 1: 30102
|  |  |  | 0.00198 | 1: 30143
|  |  |  | 0.00185 | 1: 30015
|  |  |  | 0.0018 | 1: 30103
|  |  |  | 0.00174 | 1: 30130
|  |  |  | 0.0017 | 1: 30134
|  |  |  | 0.00165 | 1: 30038
|  |  |  | 0.00163 | 1: 30144
|  |  |  | 0.00157 | 1: 30104
|  |  |  | 0.00155 | 1: 30039
|  |  |  | 0.00155 | 1: 30040
|  |  |  | 0.00148 | 1: 30011
|  |  |  | 0.00135 | 1: 30022
|  |  |  | 0.00133 | 1: 30018
|  |  |  | 0.00093 | 1: 30021
|  |  |  | 0.00051 | 1: 30020
|  |  |  | 0.00029 | 1: 30008
|  |  |  | 0.00027 | 1: 30017
|  |  |  | 0.00025 | 1: 30014

## Aluminium
THESE ROWS AND COLUMNS WILL BE HIDDEN - They contain update notes and information for lookup calculations | Unnamed: 1 | Unnamed: 2 | Unnamed: 4 | Unnamed: 5 | Unnamed: 6 | Unnamed: 7 | Unnamed: 8 | Unnamed: 9 | Unnamed: 10 | Unnamed: 11 | Unnamed: 12 | Unnamed: 13 | Unnamed: 14 | Unnamed: 15 | Unnamed: 17 | Unnamed: 18 | Unnamed: 19 | Unnamed: 20 | Unnamed: 21 | Unnamed: 23 | Unnamed: 24 | Unnamed: 26 | Unnamed: 27 | Unnamed: 31 | Unnamed: 32
|  |  |  | Materials | Embodied Carbon - kgCO2e/kg | Comments |  |  |  |  | DQI Score | DQI Version |  |  |  |  | Name Exactly as in ICE DB
|  |  |  | Aluminium General, European Mix, Inc Imports | 6.6687 | This data has been derived from the world aluminium LCA's. They have produced LCA reports for Europe, North America and worldwide aluminium. Modelled at worldwide average scrap input of 31%, to avoid market distortions. Modelled with 25.6% extrusions, 55.7% rolled and 18.7% castings. Based upon European production and the import of aluminium consumed in Europe. Module D = -3.13 kg CO2e per unit. EOL recovery rate of 95%, based upon DU Telft study of European construction sector. With a 2% material loss yield on the scrap recovered. |  |  |  |  | 0.64 | V1.0 |  |  |  |  | Aluminium General, European Mix, Inc Imports
|  |  |  | Aluminium sheet, European Mix, Inc Imports | 6.5812 | This data has been derived from the world aluminium LCA's. They have produced LCA reports for Europe, North America and worldwide aluminium. Modelled at worldwide average scrap input of 31%, to avoid market distortions. Based upon European production and the import of aluminium consumed in Europe. Module D = -3.09 kg CO2e per unit. EOL recovery rate of 95%, based upon DU Telft study of European construction sector. With a 2% material loss yield on the scrap recovered. |  |  |  |  | 0.64 | V1.0 |  |  |  |  | Aluminium sheet, European Mix, Inc Imports
|  |  |  | Aluminium foil, European Mix, Inc Imports | 7.469 | This data has been derived from the world aluminium LCA's. They have produced LCA reports for Europe, North America and worldwide aluminium. Modelled at worldwide average scrap input of 31%, to avoid market distortions. Based upon European production and the import of aluminium consumed in Europe. Module D = -3.54 kg CO2e per unit. EOL recovery rate of 95%, based upon DU Telft study of European construction sector. With a 2% material loss yield on the scrap recovered. |  |  |  |  | 0.64 | V1.0 |  |  |  |  | Aluminium foil, European Mix, Inc Imports
|  |  |  | Aluminium extruded profile, European Mix, Inc Imports | 6.8252 | This data has been derived from the world aluminium LCA's. They have produced LCA reports for Europe, North America and worldwide aluminium. Modelled at worldwide average scrap input of 31%, to avoid market distortions. Based upon European production and the import of aluminium consumed in Europe. Module D = -3.21 kg CO2e per unit. EOL recovery rate of 95%, based upon DU Telft study of European construction sector. With a 2% material loss yield on the scrap recovered. |  |  |  |  | 0.64 | V1.0 |  |  |  |  | Aluminium extruded profile, European Mix, Inc Imports
|  |  |  | Aluminium, cast, European Mix, Inc Imports | 6.7152 | This data has been derived from the world aluminium LCA's. They have produced LCA reports for Europe, North America and worldwide aluminium. Modelled at worldwide average scrap input of 31%, to avoid market distortions. Based upon European production and the import of aluminium consumed in Europe. Module D = -3.12 kg CO2e per unit. EOL recovery rate of 83%, based upon worldwide global aluminium flow model and for the building and construction sector. With a 2% material loss yield on the scrap recovered. |  |  |  |  | 0.64 | V1.0 |  |  |  |  | Aluminium, cast, European Mix, Inc Imports
Worldwide production - At world average recycled content
|  |  |  | Materials | Embodied Carbon - kgCO2e/kg | Comments |  |  |  |  | DQI Score | DQI Version |  |  |  |  | Name Exactly as in ICE DB
|  |  |  | Aluminium General, Worldwide | 13.0555 | This data has been derived from the world aluminium LCA's. They have produced LCA reports for Europe, North America and worldwide aluminium. Modelled at worldwide average scrap input of 31%, to avoid market distortions. Modelled with 25.6% extrusions, 55.7% rolled and 18.7% castings. Module D = -8.69 kg CO2e per unit. EOL recovery rate of 83%, based upon worldwide global aluminium flow model and for the building and construction sector. With a 2% material loss yield on the scrap recovered. |  |  |  |  | 0.64 | V1.0 |  |  |  |  | Aluminium General, Worldwide
|  |  |  | Aluminium sheet, Worldwide | 12.9559 | This data has been derived from the world aluminium LCA's. They have produced LCA reports for Europe, North America and worldwide aluminium. Modelled at worldwide average scrap input of 31%, to avoid market distortions. Module D = -8.69 kg CO2e per unit. EOL recovery rate of 83%, based upon worldwide global aluminium flow model and for the building and construction sector. With a 2% material loss yield on the scrap recovered. |  |  |  |  | 0.64 | V1.0 |  |  |  |  | Aluminium sheet, Worldwide
|  |  |  | Aluminium foil, Worldwide | 13.7669 | This data has been derived from the world aluminium LCA's. They have produced LCA reports for Europe, North America and worldwide aluminium. Modelled at worldwide average scrap input of 31%, to avoid market distortions. Module D = -8.69 kg CO2e per unit. EOL recovery rate of 83%, based upon worldwide global aluminium flow model and for the building and construction sector. With a 2% material loss yield on the scrap recovered. |  |  |  |  | 0.64 | V1.0 |  |  |  |  | Aluminium foil, Worldwide
|  |  |  | Aluminium extruded profile, Worldwide | 13.1764 | This data has been derived from the world aluminium LCA's. They have produced LCA reports for Europe, North America and worldwide aluminium. Modelled at worldwide average scrap input of 31%, to avoid market distortions. Module D = -8.69 kg CO2e per unit. EOL recovery rate of 83%, based upon worldwide global aluminium flow model and for the building and construction sector. With a 2% material loss yield on the scrap recovered. |  |  |  |  | 0.64 | V1.0 |  |  |  |  | Aluminium extruded profile, Worldwide
|  |  |  | Aluminium cast, Worldwide | 13.1869 | This data has been derived from the world aluminium LCA's. They have produced LCA reports for Europe, North America and worldwide aluminium. Modelled at worldwide average scrap input of 31%, to avoid market distortions. Module D = -8.69 kg CO2e per unit. EOL recovery rate of 83%, based upon worldwide global aluminium flow model and for the building and construction sector. With a 2% material loss yield on the scrap recovered. |  |  |  |  | 0.64 | V1.0 |  |  |  |  | Aluminium cast, Worldwide
Regional aluminium - At world average recycled content
Name Exactly as in ICE DB
|  |  |  | Materials | Embodied Carbon - kgCO2e/kg | Comments |  |  |  |  | DQI Score | DQI Version
|  |  |  | Aluminium General, European Mix, Inc Imports | 6.6687 | This data has been derived from the world aluminium LCA's. They have produced LCA reports for Europe, North America and worldwide aluminium. Modelled at worldwide average scrap input of 31%, to avoid market distortions. Modelled with 25.6% extrusions, 55.7% rolled and 18.7% castings. Based upon European production and the import of aluminium consumed in Europe. Module D = -3.13 kg CO2e per unit. EOL recovery rate of 95%, based upon DU Telft study of European construction sector. With a 2% material loss yield on the scrap recovered. |  |  |  |  | 0.64 | V1.0 |  |  |  |  | Aluminium General, European Mix, Inc Imports
|  |  |  | Aluminium, produced in Europe | 5.5839 | This data has been derived from the world aluminium LCA's. They have produced LCA reports for Europe, North America and worldwide aluminium. Modelled at worldwide average scrap input of 31%, to avoid market distortions. This entry doesn’t consider aluminium imported into Europe. The aluminium must be made in Europe. Modelled with 25.6% extrusions, 55.7% rolled and 18.7% castings. Module D = -3.64 kg CO2e per unit. EOL recovery rate of 83%, based upon worldwide global aluminium flow model and for the building and construction sector. With a 2% material loss yield on the scrap recovered. |  |  |  |  | 0.64 | V1.0 |  |  |  |  | Aluminium, produced in Europe
|  |  |  | Aluminium General, Worldwide | 13.0555 | This data has been derived from the world aluminium LCA's. They have produced LCA reports for Europe, North America and worldwide aluminium. Modelled at worldwide average scrap input of 31%, to avoid market distortions. Modelled with 25.6% extrusions, 55.7% rolled and 18.7% castings. Module D = -8.69 kg CO2e per unit. EOL recovery rate of 83%, based upon worldwide global aluminium flow model and for the building and construction sector. With a 2% material loss yield on the scrap recovered. |  |  |  |  | 0.64 | V1.0 |  |  |  |  | Aluminium General, Worldwide
|  |  |  | Aluminium, North American | 5.6516 | This data has been derived from the world aluminium LCA's. They have produced LCA reports for Europe, North America and worldwide aluminium. Modelled at worldwide average scrap input of 31%, to avoid market distortions. Modelled with 25.6% extrusions, 55.7% rolled and 18.7% castings. Module D = -3.69 kg CO2e per unit. EOL recovery rate of 83%, based upon worldwide global aluminium flow model and for the building and construction sector. With a 2% material loss yield on the scrap recovered. |  |  |  |  | 0.64 | V1.0 |  |  |  |  | Aluminium, North American
|  |  |  | Aluminium, Africa | 12.4057 | This data has been derived from the world aluminium LCA's. They have produced LCA reports for Europe, North America and worldwide aluminium. Modelled at worldwide average scrap input of 31%, to avoid market distortions. Modelled with 25.6% extrusions, 55.7% rolled and 18.7% castings. Module D = -8.65 kg CO2e per unit. EOL recovery rate of 83%, based upon worldwide global aluminium flow model and for the building and construction sector. With a 2% material loss yield on the scrap recovered. |  |  |  |  | 0.64 | V1.0 |  |  |  |  | Aluminium, Africa
|  |  |  | Aluminium, China | 14.5936 | This data has been derived from the world aluminium LCA's. They have produced LCA reports for Europe, North America and worldwide aluminium. Modelled at worldwide average scrap input of 31%, to avoid market distortions. Modelled with 25.6% extrusions, 55.7% rolled and 18.7% castings. Module D = -10.25 kg CO2e per unit. EOL recovery rate of 83%, based upon worldwide global aluminium flow model and for the building and construction sector. With a 2% material loss yield on the scrap recovered. |  |  |  |  | 0.64 | V1.0 |  |  |  |  | Aluminium, China
|  |  |  | Aluminium, Japan | 10.6245 | This data has been derived from the world aluminium LCA's. They have produced LCA reports for Europe, North America and worldwide aluminium. Modelled at worldwide average scrap input of 31%, to avoid market distortions. Modelled with 25.6% extrusions, 55.7% rolled and 18.7% castings. Module D = -7.34 kg CO2e per unit. EOL recovery rate of 83%, based upon worldwide global aluminium flow model and for the building and construction sector. With a 2% material loss yield on the scrap recovered. |  |  |  |  | 0.64 | V1.0 |  |  |  |  | Aluminium, Japan
|  |  |  | Aluminium, Middle East | 10.8098 | This data has been derived from the world aluminium LCA's. They have produced LCA reports for Europe, North America and worldwide aluminium. Modelled at worldwide average scrap input of 31%, to avoid market distortions. Modelled with 25.6% extrusions, 55.7% rolled and 18.7% castings. Module D = -7.48 kg CO2e per unit. EOL recovery rate of 83%, based upon worldwide global aluminium flow model and for the building and construction sector. With a 2% material loss yield on the scrap recovered. |  |  |  |  | 0.64 | V1.0 |  |  |  |  | Aluminium, Middle East
|  |  |  | Aluminium, Oceania | 12.7521 | This data has been derived from the world aluminium LCA's. They have produced LCA reports for Europe, North America and worldwide aluminium. Modelled at worldwide average scrap input of 31%, to avoid market distortions. Modelled with 25.6% extrusions, 55.7% rolled and 18.7% castings. Module D = -8.9 kg CO2e per unit. EOL recovery rate of 83%, based upon worldwide global aluminium flow model and for the building and construction sector. With a 2% material loss yield on the scrap recovered. |  |  |  |  | 0.64 | V1.0 |  |  |  |  | Aluminium, Oceania
|  |  |  | Aluminium, Other Asia | 15.8691 | This data has been derived from the world aluminium LCA's. They have produced LCA reports for Europe, North America and worldwide aluminium. Modelled at worldwide average scrap input of 31%, to avoid market distortions. Modelled with 25.6% extrusions, 55.7% rolled and 18.7% castings. Module D = -11.19 kg CO2e per unit. EOL recovery rate of 83%, based upon worldwide global aluminium flow model and for the building and construction sector. With a 2% material loss yield on the scrap recovered. |  |  |  |  | 0.64 | V1.0 |  |  |  |  | Aluminium, Other Asia
|  |  |  | Aluminium, Russia | 5.5483 | This data has been derived from the world aluminium LCA's. They have produced LCA reports for Europe, North America and worldwide aluminium. Modelled at worldwide average scrap input of 31%, to avoid market distortions. Modelled with 25.6% extrusions, 55.7% rolled and 18.7% castings. Module D = -3.61 kg CO2e per unit. EOL recovery rate of 83%, based upon worldwide global aluminium flow model and for the building and construction sector. With a 2% material loss yield on the scrap recovered. |  |  |  |  | 0.64 | V1.0 |  |  |  |  | Aluminium, Russia
|  |  |  | Aluminium, South America | 8.319 | This data has been derived from the world aluminium LCA's. They have produced LCA reports for Europe, North America and worldwide aluminium. Modelled at worldwide average scrap input of 31%, to avoid market distortions. Modelled with 25.6% extrusions, 55.7% rolled and 18.7% castings. Module D = -5.65 kg CO2e per unit. EOL recovery rate of 83%, based upon worldwide global aluminium flow model and for the building and construction sector. With a 2% material loss yield on the scrap recovered. |  |  |  |  | 0.64 | V1.0 |  |  |  |  | Aluminium, South America
|  |  |  | Aluminium, South Korea | 11.9469 | This data has been derived from the world aluminium LCA's. They have produced LCA reports for Europe, North America and worldwide aluminium. Modelled at worldwide average scrap input of 31%, to avoid market distortions. Modelled with 25.6% extrusions, 55.7% rolled and 18.7% castings. Module D = -8.31 kg CO2e per unit. EOL recovery rate of 83%, based upon worldwide global aluminium flow model and for the building and construction sector. With a 2% material loss yield on the scrap recovered. |  |  |  |  | 0.64 | V1.0 |  |  |  |  | Aluminium, South Korea
| SELECT SUB-MATERIAL - REST AUTO GENERATED |  |  | Main Material | Sample Size | Average Embodied Carbon (kg CO2e/kg) | Min Embodied Carbon (kg CO2e/kg) | Max Embodied Carbon (kg CO2e/kg) | Standard Deviation Embodied Carbon (kg CO2e/kg) | Variance Based on a Sample (Excel Var Function) Embodied Carbon (kg CO2e/kg) | Comments
|  |  | 1 | Aluminium - All Data Collected | 78 | 8.6594 | 0.33 | 22.0776 | 6.0787 | 36.9509 | This data doesn’t include any modelled datapoints, e.g. datapoints that have modelled a consumption mixture of sub-material types. It is all data collected from the literature. All sub-categories may not be shown.
|  |  | 2 | Aluminium profile | 32 | 8.6582 | 1.304 | 21.6 | 5.3617 | 28.7478
|  |  | 3 | Aluminium, Cast | 5 | 6.1294 | 1.385 | 10.9481 | 3.8179 | 14.5765
|  |  | 4 | Aluminium, sheet | 7 | 5.5224 | 1.054 | 10.4617 | 3.3181 | 11.0099
|  |  | 5 | Aluminium, primary ingot | 22 | 13.6114 | 5 | 22.0776 | 5.2373 | 27.4292
|  |  | 6 | Aluminium, secondary ingot | 8 | 0.89463 | 0.33 | 1.344 | 0.37805 | 0.14292
7
8
9
10
11
12
13
14
15
16
For some of the sub-categories, mainly with larger sample sizes, the percentiles are shown below
| AUTO GENERATED |  |  | Main Material | Percentiles - Where Available - kgCO2e per kg | [6 empty] | Comments
[5 empty] | 10 | 20 | 25 | 50 | 75 | 80 | 90
|  |  | 1 | Aluminium - All Data Collected | 1.267 | 1.924 | 2.6655 | 8.12 | 13.0054 | 16.193 | 17.8938 | For small sample sizes data for a particular percentile may not be available.
|  |  | 2 | Aluminium profile | 1.684 | 2.9124 | 3.394 | 8.45 | 12.0925 | 13.6429 | 17.92
|  |  | 3 | Aluminium, Cast |  | 1.5068 | 1.6895 | 7.21 | 10.1159 | 10.7194
|  |  | 4 | Aluminium, sheet |  | 1.4176 | 1.66 | 5.33 | 9.064 | 9.686
|  |  | 5 | Aluminium, primary ingot | 6.79 | 7.2671 | 7.8842 | 14.885 | 17.8407 | 18.4 | 20.168
|  |  | 6 | Aluminium, secondary ingot |  | 0.474 | 0.5385 | 0.893 | 1.3073 | 1.3352
|  |  | 7 |  |  |  |  | 1e-10
|  |  | 8 |  |  |  |  | 1e-10
9
10
11
12
13
14
15
16
Data quality is rated according to our data quality matrix. The below DQI scores are the average data quality collected for each material category. They use the same pool of data as for the summary statistics further above.
|  |  |  | Main Material | Sample Size | DQI Method (Max 5) | DQI Assurance (Max 5) | DQI Temporal (Max 5) | DQI Geographic (Max 5) | DQI Transparency (Max 5) | DQI Sample Size (Max 10) | DQI Total - % (Max 100%)
|  |  |  | Aluminium | 78 | 3.1923 | 3.6538 | 4.9359 | 3.6026 | 3.2564 | 7 | 0.7326
|  |  |  | Aluminium profile | 32 | 4.5625 | 2.9062 | 4.875 | 3.9688 | 2.3125 | 5 | 0.675
|  |  |  | Aluminium, Cast | 5 | 2.6 | 3.6 | 5 | 4 | 3.6 | 3 | 0.62286
|  |  |  | Aluminium, sheet | 7 | 2.7143 | 4 | 5 | 3.7143 | 3.7143 | 3 | 0.63265
|  |  |  | Aluminium, primary ingot | 22 | 2.0455 | 4.3636 | 5 | 2.8182 | 4 | 4 | 0.63506
|  |  |  | Aluminium, secondary ingot | 8 | 2.25 | 4.25 | 4.875 | 3.75 | 4 | 3 | 0.63214
| COPY FROM ICE V2 |  |  | Material Properties
The material properties below were originally from CIBSE Guide A (ref. 174). The densities of most materials varies within a sensible range. Densities within the ICE Database may differ.
Material Properties (CIBSE Data)
|  |  |  | Material |  | Condition | Thermal conductivity (W-m-1 K-1) | Density (kg m -3) | Specific heat (J kg-1 K-1) | Thermal Diffusivity (M^2 S-1)
| 1 |  |  | aluminium |  |  | 230 | 2700 | 880 | 9.6801e-05
|  |  |  | Datapoint No. | Aluminium - All Data Collected | Aluminium profile | Aluminium, Cast | Aluminium, sheet | Aluminium, primary ingot | Aluminium, secondary ingot
|  |  |  | 1 | 22.0776 | 21.6 | 11.1218 | 10.6191 | 22.0776 | 1.344 | 1e-10 | 1e-10
|  |  |  | 2 | 21.6 | 21 | 9.11 | 9.064 | 20.24 | 1.333
|  |  |  | 3 | 21 | 20.8 | 7.21 | 7.157 | 20 | 1.23
|  |  |  | 4 | 20.8 | 17.6 | 1.994 | 5.33 | 19 | 1.113
|  |  |  | 5 | 20.24 | 16.987 | 1.385 | 3.93 | 18 | 0.673
|  |  |  | 6 | 20 | 16.95 |  | 1.66 | 17.7876 | 0.624
|  |  |  | 7 | 19 | 16.193 |  | 1.054 | 17.5776 | 0.51
|  |  |  | 8 | 18 | 13.0054 |  |  | 17.08 | 0.33
|  |  |  | 9 | 17.7876 | 13.0054 |  |  | 17
|  |  |  | 10 | 17.6 | 11.7881 |  |  | 16.4151
|  |  |  | 11 | 17.5776 | 10.8477 |  |  | 15
|  |  |  | 12 | 17.08 | 10.0499 |  |  | 14.77
|  |  |  | 13 | 17 | 9.8164 |  |  | 14.51
|  |  |  | 14 | 16.987 | 9.306 |  |  | 11.1776
|  |  |  | 15 | 16.95 | 9.098 |  |  | 8.94
|  |  |  | 16 | 16.4151 | 8.9382 |  |  | 8.6
|  |  |  | 17 | 16.193 | 8.6355 |  |  | 8.07
|  |  |  | 18 | 15 | 8.55 |  |  | 7.3267
|  |  |  | 19 | 14.77 | 8.5 |  |  | 7.1776
|  |  |  | 20 | 14.51 | 8.4 |  |  | 7
|  |  |  | 21 | 13.0054 | 8.17 |  |  | 6.7
|  |  |  | 22 | 13.0054 | 7.4 |  |  | 5
|  |  |  | 23 | 11.7881 | 6.99
|  |  |  | 24 | 11.1776 | 6.87
|  |  |  | 25 | 11.1218 | 6.57
|  |  |  | 26 | 10.8477 | 5.7817
|  |  |  | 27 | 10.6191 | 4.5294
|  |  |  | 28 | 10.0499 | 4.4444
|  |  |  | 29 | 9.96 | 3.3941
|  |  |  | 30 | 9.8164 | 3.3939
|  |  |  | 31 | 9.306 | 3.072
|  |  |  | 32 | 9.11 | 2.2741
|  |  |  | 33 | 9.098 | 2.2594
|  |  |  | 34 | 9.064 | 1.91
|  |  |  | 35 | 8.94 | 1.687
|  |  |  | 36 | 8.9382 | 1.657
|  |  |  | 37 | 8.6355 | 1.304
|  |  |  | 38 | 8.6 | 0.896
|  |  |  | 39 | 8.55
|  |  |  | 40 | 8.5
|  |  |  | 41 | 8.4
|  |  |  | 42 | 8.17
|  |  |  | 43 | 8.07
|  |  |  | 44 | 8.047
|  |  |  | 45 | 7.4
|  |  |  | 46 | 7.3267
|  |  |  | 47 | 7.21
|  |  |  | 48 | 7.1776
|  |  |  | 49 | 7.157
|  |  |  | 50 | 7
|  |  |  | 51 | 6.99
|  |  |  | 52 | 6.87
|  |  |  | 53 | 6.7
|  |  |  | 54 | 6.57
|  |  |  | 55 | 5.7817
|  |  |  | 56 | 5.33
|  |  |  | 57 | 5
|  |  |  | 58 | 4.5294
|  |  |  | 59 | 4.4444
|  |  |  | 60 | 3.93
|  |  |  | 61 | 3.3941
|  |  |  | 62 | 3.3939
|  |  |  | 63 | 3.072
|  |  |  | 64 | 2.53
|  |  |  | 65 | 2.2741
|  |  |  | 66 | 2.2594
|  |  |  | 67 | 1.994
|  |  |  | 68 | 1.924
|  |  |  | 69 | 1.91
|  |  |  | 70 | 1.687
|  |  |  | 71 | 1.66
|  |  |  | 72 | 1.657
|  |  |  | 73 | 1.385
|  |  |  | 74 | 1.344
|  |  |  | 75 | 1.333
|  |  |  | 76 | 1.304
|  |  |  | 77 | 1.23
|  |  |  | 78 | 1.113
|  |  |  | 79 | 1.054
|  |  |  | 80 | 0.896
|  |  |  | 81 | 0.673
|  |  |  | 82 | 0.624
|  |  |  | 83 | 0.51
|  |  |  | 84 | 0.33
| Headers in this row |  |  | Per kg. Embodied Carbon (kg CO2/kg) | Data Point Number |  | Per kg. Embodied Carbon (kg CO2/kg) | Data Point Number |  | Per kg. Embodied Carbon (kg CO2/kg) | Data Point Number |  | Per kg. Embodied Carbon (kg CO2/kg) | Data Point Number | Per kg. Embodied Carbon (kg CO2/kg) | Data Point Number |  | Per kg. Embodied Carbon (kg CO2/kg) | Data Point Number | Per kg. Embodied Carbon (kg CO2/kg) | Data Point Number | Per kg. Embodied Carbon (kg CO2/kg) | Data Point Number | Row Labels
| Start data from this row |  |  | 22.0776 | 31610 |  | 21.6 | 31373 |  | 11.1218 | 30376 |  | 10.6191 | 30378 | 22.0776 | 31610 |  | 1.344 | 31619 | - | 30691 | - | 30691 | 371
|  |  |  | 21.6 | 31373 |  | 21 | 31372 |  | 9.11 | 31591 |  | 9.064 | 31588 | 20.24 | 31605 |  | 1.333 | 31618 | - | 30692 | - | 30692 | 372
|  |  |  | 21 | 31372 |  | 20.8 | 31371 |  | 7.21 | 31603 |  | 7.157 | 31600 | 20 | 31579 |  | 1.23 | 31578 | - | 30693 | - | 30693 | 373
|  |  |  | 20.8 | 31371 |  | 17.6 | 30757 |  | 1.994 | 31599 |  | 5.33 | 31573 | 19 | 31580 |  | 1.113 | 31617 | - | 30694 | - | 30694 | 374
|  |  |  | 20.24 | 31605 |  | 16.987 | 30829 |  | 1.385 | 31595 |  | 3.93 | 31575 | 18 | 31584 |  | 0.673 | 31577 | - | 30695 | - | 30695 | 375
|  |  |  | 20 | 31579 |  | 16.95 | 30830 |  |  |  |  | 1.66 | 31596 | 17.7876 | 31615 |  | 0.624 | 31616 | - | 31295 | - | 31295 | 376
|  |  |  | 19 | 31580 |  | 16.193 | 30828 |  |  |  |  | 1.054 | 31592 | 17.5776 | 31609 |  | 0.51 | 31621 | - | 31296 | - | 31296 | 377
|  |  |  | 18 | 31584 |  | 13.0054 | 30375 | [6 empty] | 17.08 | 31604 |  | 0.33 | 31620 | - | 31297 | - | 31297 | 450
|  |  |  | 17.7876 | 31615 |  | 13.0054 | 30374 | [6 empty] | 17 | 31585 |  |  |  | - | 31299 | - | 31299 | 453
|  |  |  | 17.6 | 30757 |  | 11.7881 | 30373 | [6 empty] | 16.4151 | 31613 |  |  |  | - | 31300 | - | 31300 | 965
|  |  |  | 17.5776 | 31609 |  | 10.8477 | 30377 | [6 empty] | 15 | 31582 |  |  |  | - | 31301 | - | 31301 | 929
|  |  |  | 17.08 | 31604 |  | 10.0499 | 30371 | [6 empty] | 14.77 | 31608 |  |  |  | - | 31302 | - | 31302 | 993
|  |  |  | 17 | 31585 |  | 9.8164 | 31344 | [6 empty] | 14.51 | 31607 |  |  |  | - | 31303 | - | 31303 | 1015
|  |  |  | 16.987 | 30829 |  | 9.306 | 31590 | [6 empty] | 11.1776 | 31612 |  |  |  | - | 31304 | - | 31304 | 1192
|  |  |  | 16.95 | 30830 |  | 9.098 | 31343 | [6 empty] | 8.94 | 31576 |  |  |  | - | 31305 | - | 31305 | 1193
|  |  |  | 16.4151 | 31613 |  | 8.9382 | 30379 | [6 empty] | 8.6 | 31587 |  |  |  | - | 31306 | - | 31306 | 1194
|  |  |  | 16.193 | 30828 |  | 8.6355 | 30380 | [6 empty] | 8.07 | 31606 |  |  |  | - | 31307 | - | 31307 | 1195
|  |  |  | 15 | 31582 |  | 8.55 | 31397 | [6 empty] | 7.3267 | 31614 |  |  |  | - | 31308 | - | 31308 | 1196
|  |  |  | 14.77 | 31608 |  | 8.5 | 31395 | [6 empty] | 7.1776 | 31611 |  |  |  | - | 31309 | - | 31309 | 1197
|  |  |  | 14.51 | 31607 |  | 8.4 | 31393 | [6 empty] | 7 | 31581 |  |  |  | - | 31310 | - | 31310 | 1198
|  |  |  | 13.0054 | 30375 |  | 8.17 | 31398 | [6 empty] | 6.7 | 31586 |  |  |  | - | 31311 | - | 31311 | 1199
|  |  |  | 13.0054 | 30374 |  | 7.4 | 31602 | [6 empty] | 5 | 31583 |  |  |  | - | 31783 | - | 31783 | 1200
|  |  |  | 11.7881 | 30373 |  | 6.99 | 31396 | [11 empty] | - | 31784 | - | 31784 | 1201
|  |  |  | 11.1776 | 31612 |  | 6.87 | 31394 | [11 empty] | - | 31785 | - | 31785
|  |  |  | 11.1218 | 30376 |  | 6.57 | 31574 | [11 empty] | - | 31786 | - | 31786
|  |  |  | 10.8477 | 30377 |  | 5.7817 | 30751 | [11 empty] | - | 31787 | - | 31787
|  |  |  | 10.6191 | 30378 |  | 4.5294 | 30755 | [11 empty] | - | 31788 | - | 31788
|  |  |  | 10.0499 | 30371 |  | 4.4444 | 30754 | [11 empty] | - | 31789 | - | 31789
|  |  |  | 9.96 | 31589 |  | 3.3941 | 30370 | [11 empty] | - | 31790 | - | 31790
|  |  |  | 9.8164 | 31344 |  | 3.3939 | 30752 | [11 empty] | - | 31791 | - | 31791
|  |  |  | 9.306 | 31590 |  | 3.072 | 30753 | [11 empty] | - | 31792 | - | 31792
|  |  |  | 9.11 | 31591 |  | 2.2741 | 30372 | [11 empty] | - | 31793 | - | 31793
|  |  |  | 9.098 | 31343 |  | 2.2594 | 30756 | [11 empty] | - | 31794 | - | 31794
|  |  |  | 9.064 | 31588 |  | 1.91 | 31598 | [11 empty] | - | 31795 | - | 31795
|  |  |  | 8.94 | 31576 |  | 1.687 | 30832 | [11 empty] | - | 31796 | - | 31796
|  |  |  | 8.9382 | 30379 |  | 1.657 | 30833 | [11 empty] | - | 31797 | - | 31797
|  |  |  | 8.6355 | 30380 |  | 1.304 | 31594 | [11 empty] | - | 31798 | - | 31798
|  |  |  | 8.6 | 31587 |  | 0.896 | 30831 | [11 empty] | - | 31799 | - | 31799
|  |  |  | 8.55 | 31397 | [14 empty] | - | 31800 | - | 31800
|  |  |  | 8.5 | 31395 | [14 empty] | - | 31801 | - | 31801
|  |  |  | 8.4 | 31393 | [14 empty] | - | 31802 | - | 31802
|  |  |  | 8.17 | 31398 | [14 empty] | - | 31803 | - | 31803
|  |  |  | 8.07 | 31606 | [14 empty] | - | 31804 | - | 31804
|  |  |  | 8.047 | 31601 | [14 empty] | - | 31805 | - | 31805
|  |  |  | 7.4 | 31602 | [14 empty] | - | 31806 | - | 31806
|  |  |  | 7.3267 | 31614 | [14 empty] | - | 31807 | - | 31807
|  |  |  | 7.21 | 31603 | [14 empty] | - | 31808 | - | 31808
|  |  |  | 7.1776 | 31611 | [14 empty] | - | 31809 | - | 31809
|  |  |  | 7.157 | 31600 | [14 empty] | - | 31810 | - | 31810
|  |  |  | 7 | 31581 | [14 empty] | - | 31811 | - | 31811
|  |  |  | 6.99 | 31396 | [14 empty] | - | 31812 | - | 31812
|  |  |  | 6.87 | 31394 | [14 empty] | - | 31813 | - | 31813
|  |  |  | 6.7 | 31586 | [14 empty] | - | 31814 | - | 31814
|  |  |  | 6.57 | 31574 | [14 empty] | - | 31815 | - | 31815
|  |  |  | 5.7817 | 30751 | [14 empty] | - | 31816 | - | 31816
|  |  |  | 5.33 | 31573 | [14 empty] | - | 31817 | - | 31817
|  |  |  | 5 | 31583 | [14 empty] | - | 31818 | - | 31818
|  |  |  | 4.5294 | 30755 | [14 empty] | - | 31819 | - | 31819
|  |  |  | 4.4444 | 30754 | [14 empty] | - | 31820 | - | 31820
|  |  |  | 3.93 | 31575 | [14 empty] | - | 31821 | - | 31821
|  |  |  | 3.3941 | 30370 | [14 empty] | - | 31822 | - | 31822
|  |  |  | 3.3939 | 30752 | [14 empty] | - | 31823 | - | 31823
|  |  |  | 3.072 | 30753 | [14 empty] | - | 31824 | - | 31824
|  |  |  | 2.53 | 31597 | [14 empty] | - | 31825 | - | 31825
|  |  |  | 2.2741 | 30372 | [14 empty] | - | 31826 | - | 31826
|  |  |  | 2.2594 | 30756 | [14 empty] | - | 31827 | - | 31827
|  |  |  | 1.994 | 31599 | [14 empty] | - | 31828 | - | 31828
|  |  |  | 1.924 | 31593 | [14 empty] | - | 31829 | - | 31829
|  |  |  | 1.91 | 31598 | [14 empty] | - | 31830 | - | 31830
|  |  |  | 1.687 | 30832 | [14 empty] | - | 31831 | - | 31831
|  |  |  | 1.66 | 31596 | [14 empty] | - | 31832 | - | 31832
|  |  |  | 1.657 | 30833 | [14 empty] | - | 31833 | - | 31833
|  |  |  | 1.385 | 31595 | [14 empty] | - | 31834 | - | 31834
|  |  |  | 1.344 | 31619 | [14 empty] | - | 31835 | - | 31835
|  |  |  | 1.333 | 31618 | [14 empty] | - | 31836 | - | 31836
|  |  |  | 1.304 | 31594 | [14 empty] | - | 31837 | - | 31837
|  |  |  | 1.23 | 31578 | [14 empty] | - | 31838 | - | 31838
|  |  |  | 1.113 | 31617 | [14 empty] | - | 31839 | - | 31839
|  |  |  | 1.054 | 31592 | [14 empty] | - | 31840 | - | 31840
|  |  |  | 0.896 | 30831 | [14 empty] | - | 31841 | - | 31841
|  |  |  | 0.673 | 31577 | [14 empty] | - | 31842 | - | 31842
|  |  |  | 0.624 | 31616 | [14 empty] | - | 31843 | - | 31843
|  |  |  | 0.51 | 31621 | [14 empty] | - | 31844 | - | 31844
|  |  |  | 0.33 | 31620 | [14 empty] | - | 31845 | - | 31845
[20 empty] | - | 31846 | - | 31846
[20 empty] | - | 31847 | - | 31847
[20 empty] | - | 31848 | - | 31848
[20 empty] | - | 31849 | - | 31849
[20 empty] | - | 31850 | - | 31850
[20 empty] | - | 31851 | - | 31851
[20 empty] | - | 31852 | - | 31852
[20 empty] | - | 31853 | - | 31853
[20 empty] | - | 31854 | - | 31854
[20 empty] | - | 31855 | - | 31855
[20 empty] | - | 31856 | - | 31856
[20 empty] | - | 31857 | - | 31857
[20 empty] | - | 31858 | - | 31858
[20 empty] | - | 31859 | - | 31859
[20 empty] | - | 31860 | - | 31860
[20 empty] | - | 31861 | - | 31861
[20 empty] | - | 31862 | - | 31862
[20 empty] | - | 31863 | - | 31863
[20 empty] | - | 31864 | - | 31864
[20 empty] | - | 31865 | - | 31865
[20 empty] | - | 31866 | - | 31866
[20 empty] | - | 31867 | - | 31867
[20 empty] | - | 31868 | - | 31868
[20 empty] | - | 31869 | - | 31869
[20 empty] | - | 31870 | - | 31870
[20 empty] | - | 31871 | - | 31871
[20 empty] | - | 31872 | - | 31872
[20 empty] | - | 31873 | - | 31873
[20 empty] | - | 31874 | - | 31874
[20 empty] | - | 31875 | - | 31875
[20 empty] | - | 31876 | - | 31876
[20 empty] | - | 31877 | - | 31877
[20 empty] | - | 31878 | - | 31878
[20 empty] | - | 31879 | - | 31879
[20 empty] | - | 31880 | - | 31880
[20 empty] | - | 31881 | - | 31881
[20 empty] | - | 31882 | - | 31882
[20 empty] | - | 31883 | - | 31883
[20 empty] | - | 31884 | - | 31884
[20 empty] | - | 31885 | - | 31885
[20 empty] | - | 31886 | - | 31886
[20 empty] | - | 31887 | - | 31887
[20 empty] | - | 31888 | - | 31888
[20 empty] | - | 31889 | - | 31889
[20 empty] | - | 31890 | - | 31890
[20 empty] | - | 31891 | - | 31891
[20 empty] | - | 31892 | - | 31892
[20 empty] | - | 31893 | - | 31893
[20 empty] | - | 31894 | - | 31894
[20 empty] | - | 31895 | - | 31895
[20 empty] | - | 31896 | - | 31896
[20 empty] | - | 31897 | - | 31897
[20 empty] | - | 31898 | - | 31898
[20 empty] | - | 31899 | - | 31899
[20 empty] | - | 31900 | - | 31900
[20 empty] | - | 31901 | - | 31901
[20 empty] | - | 31902 | - | 31902
[20 empty] | - | 31903 | - | 31903
[20 empty] | - | 31904 | - | 31904
[20 empty] | - | 31905 | - | 31905
[20 empty] | - | 31906 | - | 31906
[20 empty] | - | 31907 | - | 31907
[20 empty] | - | 31908 | - | 31908
[20 empty] | - | 31909 | - | 31909
[20 empty] | - | 31910 | - | 31910
[20 empty] | - | 31911 | - | 31911
[20 empty] | - | 31912 | - | 31912
[20 empty] | - | 31913 | - | 31913
[20 empty] | - | 31914 | - | 31914
[20 empty] | - | 31915 | - | 31915
[20 empty] | - | 31916 | - | 31916
[20 empty] | - | 31917 | - | 31917
[20 empty] | - | 31918 | - | 31918
[20 empty] | - | 31919 | - | 31919
[20 empty] | 208.791 | 30955 | 208.791 | 30955
[20 empty] | 33.397 | 30641 | 33.397 | 30641
[20 empty] | 27.5361 | 30627 | 27.5361 | 30627
[20 empty] | 25.6 | 30904 | 25.6 | 30904
[20 empty] | 22.0776 | 31610 | 22.0776 | 31610
[20 empty] | 21.6 | 31373 | 21.6 | 31373
[20 empty] | 21 | 31372 | 21 | 31372
[20 empty] | 20.8 | 31371 | 20.8 | 31371
[20 empty] | 20.24 | 31605 | 20.24 | 31605
[20 empty] | 20 | 31579 | 20 | 31579
[20 empty] | 19 | 31580 | 19 | 31580
[20 empty] | 18 | 31584 | 18 | 31584
[20 empty] | 17.7876 | 31615 | 17.7876 | 31615
[20 empty] | 17.7 | 30956 | 17.7 | 30956
[20 empty] | 17.6 | 30757 | 17.6 | 30757
[20 empty] | 17.5776 | 31609 | 17.5776 | 31609
[20 empty] | 17.08 | 31604 | 17.08 | 31604
[20 empty] | 17 | 31585 | 17 | 31585
[20 empty] | 16.987 | 30829 | 16.987 | 30829
[20 empty] | 16.95 | 30830 | 16.95 | 30830
[20 empty] | 16.6667 | 31298 | 16.6667 | 31298
[20 empty] | 16.4151 | 31613 | 16.4151 | 31613
[20 empty] | 16.193 | 30828 | 16.193 | 30828
[20 empty] | 16.1545 | 30908 | 16.1545 | 30908
[20 empty] | 15.8038 | 30443 | 15.8038 | 30443
[20 empty] | 15 | 31582 | 15 | 31582
[20 empty] | 14.77 | 31608 | 14.77 | 31608
[20 empty] | 14.5378 | 30565 | 14.5378 | 30565
[20 empty] | 14.51 | 31607 | 14.51 | 31607
[20 empty] | 13.0054 | 30375 | 13.0054 | 30375
[20 empty] | 13.0054 | 30374 | 13.0054 | 30374
[20 empty] | 12.3 | 31022 | 12.3 | 31022
[20 empty] | 12.3 | 31023 | 12.3 | 31023
[20 empty] | 12.3 | 31024 | 12.3 | 31024
[20 empty] | 12.3 | 31025 | 12.3 | 31025
[20 empty] | 12.3 | 31026 | 12.3 | 31026
[20 empty] | 12.3 | 31027 | 12.3 | 31027
[20 empty] | 12.3 | 31028 | 12.3 | 31028
[20 empty] | 12.2991 | 30541 | 12.2991 | 30541
[20 empty] | 12.1521 | 30444 | 12.1521 | 30444
[20 empty] | 11.8763 | 30445 | 11.8763 | 30445
[20 empty] | 11.8763 | 30446 | 11.8763 | 30446
[20 empty] | 11.8089 | 30447 | 11.8089 | 30447
[20 empty] | 11.7881 | 30373 | 11.7881 | 30373
[20 empty] | 11.6186 | 30554 | 11.6186 | 30554
[20 empty] | 11.6006 | 30542 | 11.6006 | 30542
[20 empty] | 11.4889 | 30448 | 11.4889 | 30448
[20 empty] | 11.4234 | 30543 | 11.4234 | 30543
[20 empty] | 11.1776 | 31612 | 11.1776 | 31612
[20 empty] | 11.1218 | 30376 | 11.1218 | 30376
[20 empty] | 10.8477 | 30377 | 10.8477 | 30377
[20 empty] | 10.6191 | 30378 | 10.6191 | 30378
[20 empty] | 10.5425 | 31259 | 10.5425 | 31259
[20 empty] | 10.3901 | 30566 | 10.3901 | 30566
[20 empty] | 10.3179 | 31260 | 10.3179 | 31260
[20 empty] | 10.0499 | 30371 | 10.0499 | 30371
[20 empty] | 9.9748 | 30847 | 9.9748 | 30847
[20 empty] | 9.96 | 31589 | 9.96 | 31589
[20 empty] | 9.8164 | 31344 | 9.8164 | 31344
[20 empty] | 9.3684 | 30801 | 9.3684 | 30801
[20 empty] | 9.306 | 31590 | 9.306 | 31590
[20 empty] | 9.24 | 31029 | 9.24 | 31029
[20 empty] | 9.11 | 31591 | 9.11 | 31591
[20 empty] | 9.098 | 31343 | 9.098 | 31343
[20 empty] | 9.064 | 31588 | 9.064 | 31588
[20 empty] | 8.9637 | 31030 | 8.9637 | 31030
[20 empty] | 8.9637 | 31031 | 8.9637 | 31031
[20 empty] | 8.9637 | 31032 | 8.9637 | 31032
[20 empty] | 8.94 | 31576 | 8.94 | 31576
[20 empty] | 8.9382 | 30379 | 8.9382 | 30379
[20 empty] | 8.82 | 31033 | 8.82 | 31033
[20 empty] | 8.82 | 31034 | 8.82 | 31034
[20 empty] | 8.82 | 31035 | 8.82 | 31035
[20 empty] | 8.82 | 31036 | 8.82 | 31036
[20 empty] | 8.82 | 31037 | 8.82 | 31037
[20 empty] | 8.82 | 31038 | 8.82 | 31038
[20 empty] | 8.82 | 31039 | 8.82 | 31039
[20 empty] | 8.82 | 31040 | 8.82 | 31040
[20 empty] | 8.82 | 31041 | 8.82 | 31041
[20 empty] | 8.82 | 31042 | 8.82 | 31042
[20 empty] | 8.82 | 31043 | 8.82 | 31043
[20 empty] | 8.82 | 31061 | 8.82 | 31061
[20 empty] | 8.7391 | 30612 | 8.7391 | 30612
[20 empty] | 8.6355 | 30380 | 8.6355 | 30380
[20 empty] | 8.6 | 31587 | 8.6 | 31587
[20 empty] | 8.55 | 31397 | 8.55 | 31397
[20 empty] | 8.5 | 31395 | 8.5 | 31395
[20 empty] | 8.4 | 31393 | 8.4 | 31393
[20 empty] | 8.3178 | 30567 | 8.3178 | 30567
[20 empty] | 8.17 | 31398 | 8.17 | 31398
[20 empty] | 8.0707 | 30568 | 8.0707 | 30568
[20 empty] | 8.07 | 31606 | 8.07 | 31606
[20 empty] | 8.047 | 31601 | 8.047 | 31601
[20 empty] | 8 | 31261 | 8 | 31261
[20 empty] | 7.9426 | 30426 | 7.9426 | 30426
[20 empty] | 7.8914 | 30613 | 7.8914 | 30613
[20 empty] | 7.8889 | 30637 | 7.8889 | 30637
[20 empty] | 7.8022 | 30845 | 7.8022 | 30845
[20 empty] | 7.8017 | 30614 | 7.8017 | 30614
[20 empty] | 7.8017 | 30615 | 7.8017 | 30615
[20 empty] | 7.64 | 31062 | 7.64 | 31062
[20 empty] | 7.5616 | 30544 | 7.5616 | 30544
[20 empty] | 7.4 | 31602 | 7.4 | 31602
[20 empty] | 7.3267 | 31614 | 7.3267 | 31614
[20 empty] | 7.3133 | 30643 | 7.3133 | 30643
[20 empty] | 7.21 | 31603 | 7.21 | 31603
[20 empty] | 7.2 | 30905 | 7.2 | 30905
[20 empty] | 7.2 | 30957 | 7.2 | 30957
[20 empty] | 7.1776 | 31611 | 7.1776 | 31611
[20 empty] | 7.165 | 30449 | 7.165 | 30449
[20 empty] | 7.157 | 31600 | 7.157 | 31600
[20 empty] | 7.0786 | 30450 | 7.0786 | 30450
[20 empty] | 7.04 | 30848 | 7.04 | 30848
[20 empty] | 7 | 31581 | 7 | 31581
[20 empty] | 6.9951 | 30451 | 6.9951 | 30451
[20 empty] | 6.99 | 31396 | 6.99 | 31396
[20 empty] | 6.944 | 30545 | 6.944 | 30545
[20 empty] | 6.8816 | 30846 | 6.8816 | 30846
[20 empty] | 6.87 | 31394 | 6.87 | 31394
[20 empty] | 6.8524 | 30416 | 6.8524 | 30416
[20 empty] | 6.8174 | 30608 | 6.8174 | 30608
[20 empty] | 6.7 | 31586 | 6.7 | 31586
[20 empty] | 6.6857 | 30452 | 6.6857 | 30452
[20 empty] | 6.6456 | 30453 | 6.6456 | 30453
[20 empty] | 6.57 | 31574 | 6.57 | 31574
[20 empty] | 6.558 | 30454 | 6.558 | 30454
[20 empty] | 6.5019 | 30618 | 6.5019 | 30618
[20 empty] | 6.4959 | 30455 | 6.4959 | 30455
[20 empty] | 6.4634 | 30958 | 6.4634 | 30958
[20 empty] | 6.3168 | 30906 | 6.3168 | 30906
[20 empty] | 6.29 | 30312 | 6.29 | 30312
[20 empty] | 6.2718 | 30849 | 6.2718 | 30849
[20 empty] | 6.1438 | 30619 | 6.1438 | 30619
[20 empty] | 6.09 | 31064 | 6.09 | 31064
[20 empty] | 6.09 | 31065 | 6.09 | 31065
[20 empty] | 6.09 | 31066 | 6.09 | 31066
[20 empty] | 6.09 | 31067 | 6.09 | 31067
[20 empty] | 6.09 | 31068 | 6.09 | 31068
[20 empty] | 6.09 | 31069 | 6.09 | 31069
[20 empty] | 6.09 | 31070 | 6.09 | 31070
[20 empty] | 6.09 | 31071 | 6.09 | 31071
[20 empty] | 6.09 | 31072 | 6.09 | 31072
[20 empty] | 6.09 | 31073 | 6.09 | 31073
[20 empty] | 6.09 | 31074 | 6.09 | 31074
[20 empty] | 5.99 | 31075 | 5.99 | 31075
[20 empty] | 5.99 | 31076 | 5.99 | 31076
[20 empty] | 5.99 | 31077 | 5.99 | 31077
[20 empty] | 5.99 | 31078 | 5.99 | 31078
[20 empty] | 5.99 | 31079 | 5.99 | 31079
[20 empty] | 5.99 | 31080 | 5.99 | 31080
[20 empty] | 5.99 | 31081 | 5.99 | 31081
[20 empty] | 5.99 | 31082 | 5.99 | 31082
[20 empty] | 5.99 | 31083 | 5.99 | 31083
[20 empty] | 5.99 | 31084 | 5.99 | 31084
[20 empty] | 5.9711 | 30959 | 5.9711 | 30959
[20 empty] | 5.9265 | 30456 | 5.9265 | 30456
[20 empty] | 5.9265 | 30457 | 5.9265 | 30457
[20 empty] | 5.9265 | 30458 | 5.9265 | 30458
[20 empty] | 5.9234 | 30569 | 5.9234 | 30569
[20 empty] | 5.923 | 31085 | 5.923 | 31085
[20 empty] | 5.9064 | 30459 | 5.9064 | 30459
[20 empty] | 5.9063 | 30460 | 5.9063 | 30460
[20 empty] | 5.8976 | 30620 | 5.8976 | 30620
[20 empty] | 5.87 | 30960 | 5.87 | 30960
[20 empty] | 5.87 | 31086 | 5.87 | 31086
[20 empty] | 5.87 | 31087 | 5.87 | 31087
[20 empty] | 5.87 | 31088 | 5.87 | 31088
[20 empty] | 5.87 | 31089 | 5.87 | 31089
[20 empty] | 5.87 | 31090 | 5.87 | 31090
[20 empty] | 5.87 | 31091 | 5.87 | 31091
[20 empty] | 5.87 | 31092 | 5.87 | 31092
[20 empty] | 5.87 | 31093 | 5.87 | 31093
[20 empty] | 5.87 | 31094 | 5.87 | 31094
[20 empty] | 5.87 | 31095 | 5.87 | 31095
[20 empty] | 5.87 | 31096 | 5.87 | 31096
[20 empty] | 5.8311 | 30461 | 5.8311 | 30461
[20 empty] | 5.818 | 30621 | 5.818 | 30621
[20 empty] | 5.8135 | 30622 | 5.8135 | 30622
[20 empty] | 5.7817 | 30751 | 5.7817 | 30751
[20 empty] | 5.75 | 30961 | 5.75 | 30961
[20 empty] | 5.75 | 31097 | 5.75 | 31097
[20 empty] | 5.75 | 31098 | 5.75 | 31098
[20 empty] | 5.75 | 31099 | 5.75 | 31099
[20 empty] | 5.75 | 31100 | 5.75 | 31100
[20 empty] | 5.75 | 31101 | 5.75 | 31101
[20 empty] | 5.75 | 31102 | 5.75 | 31102
[20 empty] | 5.75 | 31103 | 5.75 | 31103
[20 empty] | 5.75 | 31104 | 5.75 | 31104
[20 empty] | 5.75 | 31105 | 5.75 | 31105
[20 empty] | 5.75 | 31106 | 5.75 | 31106
[20 empty] | 5.75 | 31107 | 5.75 | 31107
[20 empty] | 5.75 | 31108 | 5.75 | 31108
[20 empty] | 5.7408 | 31222 | 5.7408 | 31222
[20 empty] | 5.7368 | 30962 | 5.7368 | 30962
[20 empty] | 5.7077 | 30963 | 5.7077 | 30963
[20 empty] | 5.7 | 31312 | 5.7 | 31312
[20 empty] | 5.7 | 31313 | 5.7 | 31313
[20 empty] | 5.6656 | 30462 | 5.6656 | 30462
[20 empty] | 5.6655 | 30463 | 5.6655 | 30463
[20 empty] | 5.6655 | 30464 | 5.6655 | 30464
[20 empty] | 5.6486 | 30465 | 5.6486 | 30465
[20 empty] | 5.6116 | 30466 | 5.6116 | 30466
[20 empty] | 5.5154 | 30570 | 5.5154 | 30570
[20 empty] | 5.4764 | 30964 | 5.4764 | 30964
[20 empty] | 5.468 | 31233 | 5.468 | 31233
[20 empty] | 5.3912 | 30965 | 5.3912 | 30965
[20 empty] | 5.3893 | 30907 | 5.3893 | 30907
[20 empty] | 5.3599 | 30546 | 5.3599 | 30546
[20 empty] | 5.33 | 31573 | 5.33 | 31573
[20 empty] | 5.3269 | 31262 | 5.3269 | 31262
[20 empty] | 5.3 | 30313 | 5.3 | 30313
[20 empty] | 5.2402 | 30966 | 5.2402 | 30966
[20 empty] | 5.1576 | 30909 | 5.1576 | 30909
[20 empty] | 5.0971 | 30625 | 5.0971 | 30625
[20 empty] | 5.0857 | 30967 | 5.0857 | 30967
[20 empty] | 5.0805 | 30571 | 5.0805 | 30571
[20 empty] | 5.0746 | 30850 | 5.0746 | 30850
[20 empty] | 5.0638 | 30547 | 5.0638 | 30547
[20 empty] | 5.0617 | 30769 | 5.0617 | 30769
[20 empty] | 5 | 31583 | 5 | 31583
[20 empty] | 4.9927 | 30467 | 4.9927 | 30467
[20 empty] | 4.9907 | 30468 | 4.9907 | 30468
[20 empty] | 4.9863 | 30469 | 4.9863 | 30469
[20 empty] | 4.983 | 30470 | 4.983 | 30470
[20 empty] | 4.9714 | 30910 | 4.9714 | 30910
[20 empty] | 4.9407 | 30471 | 4.9407 | 30471
[20 empty] | 4.888 | 30851 | 4.888 | 30851
[20 empty] | 4.8864 | 30472 | 4.8864 | 30472
[20 empty] | 4.8769 | 30473 | 4.8769 | 30473
[20 empty] | 4.7856 | 30852 | 4.7856 | 30852
[20 empty] | 4.7728 | 30474 | 4.7728 | 30474
[20 empty] | 4.6615 | 30414 | 4.6615 | 30414
[20 empty] | 4.66 | 30968 | 4.66 | 30968
[20 empty] | 4.66 | 31112 | 4.66 | 31112
[20 empty] | 4.66 | 31113 | 4.66 | 31113
[20 empty] | 4.66 | 31114 | 4.66 | 31114
[20 empty] | 4.66 | 31115 | 4.66 | 31115
[20 empty] | 4.66 | 31116 | 4.66 | 31116
[20 empty] | 4.66 | 31117 | 4.66 | 31117
[20 empty] | 4.66 | 31118 | 4.66 | 31118
[20 empty] | 4.66 | 31119 | 4.66 | 31119
[20 empty] | 4.66 | 31120 | 4.66 | 31120
[20 empty] | 4.66 | 31121 | 4.66 | 31121
[20 empty] | 4.66 | 31122 | 4.66 | 31122
[20 empty] | 4.66 | 31123 | 4.66 | 31123
[20 empty] | 4.66 | 31124 | 4.66 | 31124
[20 empty] | 4.66 | 31125 | 4.66 | 31125
[20 empty] | 4.66 | 31126 | 4.66 | 31126
[20 empty] | 4.6437 | 30609 | 4.6437 | 30609
[20 empty] | 4.6422 | 30969 | 4.6422 | 30969
[20 empty] | 4.6299 | 30572 | 4.6299 | 30572
[20 empty] | 4.614 | 30853 | 4.614 | 30853
[20 empty] | 4.6083 | 30475 | 4.6083 | 30475
[20 empty] | 4.56 | 31127 | 4.56 | 31127
[20 empty] | 4.5294 | 30755 | 4.5294 | 30755
[20 empty] | 4.5142 | 30644 | 4.5142 | 30644
[20 empty] | 4.5018 | 30573 | 4.5018 | 30573
[20 empty] | 4.4993 | 30574 | 4.4993 | 30574
[20 empty] | 4.4977 | 30575 | 4.4977 | 30575
[20 empty] | 4.4641 | 30576 | 4.4641 | 30576
[20 empty] | 4.4528 | 30970 | 4.4528 | 30970
[20 empty] | 4.4444 | 30754 | 4.4444 | 30754
[20 empty] | 4.4387 | 30911 | 4.4387 | 30911
[20 empty] | 4.4255 | 30645 | 4.4255 | 30645
[20 empty] | 4.4189 | 30646 | 4.4189 | 30646
[20 empty] | 4.391 | 30476 | 4.391 | 30476
[20 empty] | 4.38 | 31111 | 4.38 | 31111
[20 empty] | 4.378 | 30577 | 4.378 | 30577
[20 empty] | 4.3659 | 30578 | 4.3659 | 30578
[20 empty] | 4.36 | 30971 | 4.36 | 30971
[20 empty] | 4.3401 | 30854 | 4.3401 | 30854
[20 empty] | 4.34 | 30972 | 4.34 | 30972
[20 empty] | 4.34 | 31128 | 4.34 | 31128
[20 empty] | 4.34 | 31129 | 4.34 | 31129
[20 empty] | 4.34 | 31130 | 4.34 | 31130
[20 empty] | 4.34 | 31131 | 4.34 | 31131
[20 empty] | 4.34 | 31132 | 4.34 | 31132
[20 empty] | 4.34 | 31133 | 4.34 | 31133
[20 empty] | 4.34 | 31134 | 4.34 | 31134
[20 empty] | 4.34 | 31135 | 4.34 | 31135
[20 empty] | 4.34 | 31136 | 4.34 | 31136
[20 empty] | 4.34 | 31137 | 4.34 | 31137
[20 empty] | 4.34 | 31138 | 4.34 | 31138
[20 empty] | 4.3154 | 30548 | 4.3154 | 30548
[20 empty] | 4.2851 | 30579 | 4.2851 | 30579
[20 empty] | 4.2776 | 30477 | 4.2776 | 30477
[20 empty] | 4.2057 | 30580 | 4.2057 | 30580
[20 empty] | 4.2 | 30923 | 4.2 | 30923
[20 empty] | 4.193 | 30770 | 4.193 | 30770
[20 empty] | 4.1924 | 30478 | 4.1924 | 30478
[20 empty] | 4.1913 | 30581 | 4.1913 | 30581
[20 empty] | 4.187 | 30582 | 4.187 | 30582
[20 empty] | 4.17 | 31139 | 4.17 | 31139
[20 empty] | 4.17 | 31140 | 4.17 | 31140
[20 empty] | 4.17 | 31141 | 4.17 | 31141
[20 empty] | 4.17 | 31142 | 4.17 | 31142
[20 empty] | 4.17 | 31143 | 4.17 | 31143
[20 empty] | 4.17 | 31144 | 4.17 | 31144
[20 empty] | 4.17 | 31145 | 4.17 | 31145
[20 empty] | 4.17 | 31146 | 4.17 | 31146
[20 empty] | 4.17 | 31147 | 4.17 | 31147
[20 empty] | 4.17 | 31148 | 4.17 | 31148
[20 empty] | 4.1591 | 30855 | 4.1591 | 30855
[20 empty] | 4.159 | 30479 | 4.159 | 30479
[20 empty] | 4.0955 | 30583 | 4.0955 | 30583
[20 empty] | 4.0868 | 30856 | 4.0868 | 30856
[20 empty] | 4.0686 | 30442 | 4.0686 | 30442
[20 empty] | 4.0637 | 31263 | 4.0637 | 31263
[20 empty] | 4.0413 | 30610 | 4.0413 | 30610
[20 empty] | 4.0304 | 30973 | 4.0304 | 30973
[20 empty] | 4.0139 | 30857 | 4.0139 | 30857
[20 empty] | 4 | 30974 | 4 | 30974
[20 empty] | 3.9733 | 30975 | 3.9733 | 30975
[20 empty] | 3.9709 | 30480 | 3.9709 | 30480
[20 empty] | 3.9641 | 30912 | 3.9641 | 30912
[20 empty] | 3.96 | 30924 | 3.96 | 30924
[20 empty] | 3.9503 | 30647 | 3.9503 | 30647
[20 empty] | 3.95 | 30925 | 3.95 | 30925
[20 empty] | 3.95 | 31149 | 3.95 | 31149
[20 empty] | 3.95 | 31150 | 3.95 | 31150
[20 empty] | 3.95 | 31151 | 3.95 | 31151
[20 empty] | 3.95 | 31152 | 3.95 | 31152
[20 empty] | 3.95 | 31153 | 3.95 | 31153
[20 empty] | 3.95 | 31154 | 3.95 | 31154
[20 empty] | 3.95 | 31155 | 3.95 | 31155
[20 empty] | 3.9447 | 30976 | 3.9447 | 30976
[20 empty] | 3.9393 | 30481 | 3.9393 | 30481
[20 empty] | 3.9393 | 30482 | 3.9393 | 30482
[20 empty] | 3.93 | 31575 | 3.93 | 31575
[20 empty] | 3.911 | 30314 | 3.911 | 30314
[20 empty] | 3.905 | 30977 | 3.905 | 30977
[20 empty] | 3.905 | 30978 | 3.905 | 30978
[20 empty] | 3.9 | 31314 | 3.9 | 31314
[20 empty] | 3.8844 | 30404 | 3.8844 | 30404
[20 empty] | 3.8624 | 30979 | 3.8624 | 30979
[20 empty] | 3.8602 | 30403 | 3.8602 | 30403
[20 empty] | 3.8281 | 30483 | 3.8281 | 30483
[20 empty] | 3.8259 | 30858 | 3.8259 | 30858
[20 empty] | 3.8188 | 30484 | 3.8188 | 30484
[20 empty] | 3.7966 | 30485 | 3.7966 | 30485
[20 empty] | 3.7828 | 30980 | 3.7828 | 30980
[20 empty] | 3.7777 | 30486 | 3.7777 | 30486
[20 empty] | 3.7761 | 30628 | 3.7761 | 30628
[20 empty] | 3.7722 | 30606 | 3.7722 | 30606
[20 empty] | 3.765 | 30981 | 3.765 | 30981
[20 empty] | 3.761 | 30487 | 3.761 | 30487
[20 empty] | 3.761 | 30488 | 3.761 | 30488
[20 empty] | 3.7333 | 30859 | 3.7333 | 30859
[20 empty] | 3.725 | 30913 | 3.725 | 30913
[20 empty] | 3.6997 | 30860 | 3.6997 | 30860
[20 empty] | 3.68 | 30901 | 3.68 | 30901
[20 empty] | 3.6256 | 30629 | 3.6256 | 30629
[20 empty] | 3.6064 | 30315 | 3.6064 | 30315
[20 empty] | 3.6 | 31173 | 3.6 | 31173
[20 empty] | 3.6 | 31315 | 3.6 | 31315
[20 empty] | 3.5924 | 30648 | 3.5924 | 30648
[20 empty] | 3.587 | 30489 | 3.587 | 30489
[20 empty] | 3.5792 | 30490 | 3.5792 | 30490
[20 empty] | 3.5447 | 31157 | 3.5447 | 31157
[20 empty] | 3.5447 | 31158 | 3.5447 | 31158
[20 empty] | 3.5447 | 31159 | 3.5447 | 31159
[20 empty] | 3.5439 | 30584 | 3.5439 | 30584
[20 empty] | 3.5152 | 30491 | 3.5152 | 30491
[20 empty] | 3.5 | 30861 | 3.5 | 30861
[20 empty] | 3.5 | 30765 | 3.5 | 30765
[20 empty] | 3.5 | 30766 | 3.5 | 30766
[20 empty] | 3.4895 | 30585 | 3.4895 | 30585
[20 empty] | 3.4456 | 31264 | 3.4456 | 31264
[20 empty] | 3.4386 | 31265 | 3.4386 | 31265
[20 empty] | 3.4374 | 30492 | 3.4374 | 30492
[20 empty] | 3.4312 | 30428 | 3.4312 | 30428
[20 empty] | 3.425 | 30982 | 3.425 | 30982
[20 empty] | 3.4172 | 30493 | 3.4172 | 30493
[20 empty] | 3.4142 | 31156 | 3.4142 | 31156
[20 empty] | 3.4082 | 30494 | 3.4082 | 30494
[20 empty] | 3.3941 | 30370 | 3.3941 | 30370
[20 empty] | 3.3939 | 30752 | 3.3939 | 30752
[20 empty] | 3.3874 | 30983 | 3.3874 | 30983
[20 empty] | 3.3754 | 30495 | 3.3754 | 30495
[20 empty] | 3.375 | 30984 | 3.375 | 30984
[20 empty] | 3.3698 | 30631 | 3.3698 | 30631
[20 empty] | 3.3533 | 30496 | 3.3533 | 30496
[20 empty] | 3.3533 | 30497 | 3.3533 | 30497
[20 empty] | 3.3533 | 30498 | 3.3533 | 30498
[20 empty] | 3.3445 | 30499 | 3.3445 | 30499
[20 empty] | 3.3414 | 30649 | 3.3414 | 30649
[20 empty] | 3.3397 | 30642 | 3.3397 | 30642
[20 empty] | 3.3378 | 30586 | 3.3378 | 30586
[20 empty] | 3.3225 | 30427 | 3.3225 | 30427
[20 empty] | 3.3099 | 30500 | 3.3099 | 30500
[20 empty] | 3.3077 | 30501 | 3.3077 | 30501
[20 empty] | 3.3057 | 30502 | 3.3057 | 30502
[20 empty] | 3.3042 | 30862 | 3.3042 | 30862
[20 empty] | 3.3 | 31160 | 3.3 | 31160
[20 empty] | 3.3 | 31161 | 3.3 | 31161
[20 empty] | 3.3 | 31162 | 3.3 | 31162
[20 empty] | 3.3 | 31163 | 3.3 | 31163
[20 empty] | 3.3 | 31164 | 3.3 | 31164
[20 empty] | 3.3 | 31165 | 3.3 | 31165
[20 empty] | 3.3 | 31177 | 3.3 | 31177
[20 empty] | 3.3 | 31178 | 3.3 | 31178
[20 empty] | 3.2742 | 30863 | 3.2742 | 30863
[20 empty] | 3.24 | 31544 | 3.24 | 31544
[20 empty] | 3.2301 | 30587 | 3.2301 | 30587
[20 empty] | 3.2163 | 30632 | 3.2163 | 30632
[20 empty] | 3.2 | 31168 | 3.2 | 31168
[20 empty] | 3.2 | 31170 | 3.2 | 31170
[20 empty] | 3.2 | 31364 | 3.2 | 31364
[20 empty] | 3.1924 | 30503 | 3.1924 | 30503
[20 empty] | 3.1924 | 30504 | 3.1924 | 30504
[20 empty] | 3.1924 | 30505 | 3.1924 | 30505
[20 empty] | 3.1742 | 30588 | 3.1742 | 30588
[20 empty] | 3.1548 | 31375 | 3.1548 | 31375
[20 empty] | 3.1545 | 30985 | 3.1545 | 30985
[20 empty] | 3.1496 | 30589 | 3.1496 | 30589
[20 empty] | 3.1389 | 31532 | 3.1389 | 31532
[20 empty] | 3.1185 | 30506 | 3.1185 | 30506
[20 empty] | 3.1068 | 30507 | 3.1068 | 30507
[20 empty] | 3.1037 | 30864 | 3.1037 | 30864
[20 empty] | 3.1026 | 30865 | 3.1026 | 30865
[20 empty] | 3.0921 | 30508 | 3.0921 | 30508
[20 empty] | 3.0784 | 30509 | 3.0784 | 30509
[20 empty] | 3.072 | 30753 | 3.072 | 30753
[20 empty] | 3.0705 | 30510 | 3.0705 | 30510
[20 empty] | 3.0591 | 30511 | 3.0591 | 30511
[20 empty] | 3.0583 | 30512 | 3.0583 | 30512
[20 empty] | 3.044 | 30650 | 3.044 | 30650
[20 empty] | 3.044 | 30651 | 3.044 | 30651
[20 empty] | 3.0266 | 31376 | 3.0266 | 31376
[20 empty] | 3.0258 | 30316 | 3.0258 | 30316
[20 empty] | 3.0255 | 30771 | 3.0255 | 30771
[20 empty] | 3.0175 | 30652 | 3.0175 | 30652
[20 empty] | 3.0125 | 30590 | 3.0125 | 30590
[20 empty] | 3.0117 | 30419 | 3.0117 | 30419
[20 empty] | 3.0079 | 31531 | 3.0079 | 31531
[20 empty] | 2.994 | 30799 | 2.994 | 30799
[20 empty] | 2.9938 | 31110 | 2.9938 | 31110
[20 empty] | 2.9901 | 30914 | 2.9901 | 30914
[20 empty] | 2.97 | 30697 | 2.97 | 30697
[20 empty] | 2.97 | 30818 | 2.97 | 30818
[20 empty] | 2.9674 | 30986 | 2.9674 | 30986
[20 empty] | 2.9552 | 30633 | 2.9552 | 30633
[20 empty] | 2.9409 | 30591 | 2.9409 | 30591
[20 empty] | 2.9378 | 30866 | 2.9378 | 30866
[20 empty] | 2.9348 | 30987 | 2.9348 | 30987
[20 empty] | 2.9308 | 30634 | 2.9308 | 30634
[20 empty] | 2.9167 | 30798 | 2.9167 | 30798
[20 empty] | 2.9112 | 30795 | 2.9112 | 30795
[20 empty] | 2.91 | 30317 | 2.91 | 30317
[20 empty] | 2.9084 | 30318 | 2.9084 | 30318
[20 empty] | 2.9081 | 30797 | 2.9081 | 30797
[20 empty] | 2.9 | 31374 | 2.9 | 31374
[20 empty] | 2.8947 | 31109 | 2.8947 | 31109
[20 empty] | 2.8932 | 30607 | 2.8932 | 30607
[20 empty] | 2.8891 | 30653 | 2.8891 | 30653
[20 empty] | 2.889 | 30592 | 2.889 | 30592
[20 empty] | 2.8854 | 30772 | 2.8854 | 30772
[20 empty] | 2.88 | 30698 | 2.88 | 30698
[20 empty] | 2.8798 | 30867 | 2.8798 | 30867
[20 empty] | 2.8772 | 30388 | 2.8772 | 30388
[20 empty] | 2.8647 | 30513 | 2.8647 | 30513
[20 empty] | 2.85 | 30988 | 2.85 | 30988
[20 empty] | 2.85 | 30989 | 2.85 | 30989
[20 empty] | 2.85 | 31391 | 2.85 | 31391
[20 empty] | 2.8378 | 30868 | 2.8378 | 30868
[20 empty] | 2.8341 | 30990 | 2.8341 | 30990
[20 empty] | 2.8338 | 30991 | 2.8338 | 30991
[20 empty] | 2.8304 | 30514 | 2.8304 | 30514
[20 empty] | 2.8247 | 30992 | 2.8247 | 30992
[20 empty] | 2.824 | 30552 | 2.824 | 30552
[20 empty] | 2.82 | 30993 | 2.82 | 30993
[20 empty] | 2.8187 | 30515 | 2.8187 | 30515
[20 empty] | 2.8171 | 30994 | 2.8171 | 30994
[20 empty] | 2.81 | 30699 | 2.81 | 30699
[20 empty] | 2.7999 | 30593 | 2.7999 | 30593
[20 empty] | 2.7805 | 30815 | 2.7805 | 30815
[20 empty] | 2.7795 | 30516 | 2.7795 | 30516
[20 empty] | 2.77 | 30700 | 2.77 | 30700
[20 empty] | 2.7634 | 30995 | 2.7634 | 30995
[20 empty] | 2.7617 | 30319 | 2.7617 | 30319
[20 empty] | 2.758 | 30996 | 2.758 | 30996
[20 empty] | 2.75 | 31392 | 2.75 | 31392
[20 empty] | 2.7384 | 30997 | 2.7384 | 30997
[20 empty] | 2.7358 | 30998 | 2.7358 | 30998
[20 empty] | 2.7357 | 30783 | 2.7357 | 30783
[20 empty] | 2.73 | 30701 | 2.73 | 30701
[20 empty] | 2.73 | 30702 | 2.73 | 30702
[20 empty] | 2.721 | 30320 | 2.721 | 30320
[20 empty] | 2.721 | 30321 | 2.721 | 30321
[20 empty] | 2.7181 | 30780 | 2.7181 | 30780
[20 empty] | 2.7181 | 30781 | 2.7181 | 30781
[20 empty] | 2.7181 | 30782 | 2.7181 | 30782
[20 empty] | 2.7152 | 30784 | 2.7152 | 30784
[20 empty] | 2.71 | 30703 | 2.71 | 30703
[20 empty] | 2.709 | 30999 | 2.709 | 30999
[20 empty] | 2.709 | 31000 | 2.709 | 31000
[20 empty] | 2.7 | 30704 | 2.7 | 30704
[20 empty] | 2.6883 | 31001 | 2.6883 | 31001
[20 empty] | 2.674 | 31002 | 2.674 | 31002
[20 empty] | 2.6729 | 31003 | 2.6729 | 31003
[20 empty] | 2.67 | 31557 | 2.67 | 31557
[20 empty] | 2.669 | 30594 | 2.669 | 30594
[20 empty] | 2.667 | 30517 | 2.667 | 30517
[20 empty] | 2.6601 | 31266 | 2.6601 | 31266
[20 empty] | 2.66 | 31180 | 2.66 | 31180
[20 empty] | 2.66 | 31181 | 2.66 | 31181
[20 empty] | 2.66 | 31182 | 2.66 | 31182
[20 empty] | 2.66 | 31183 | 2.66 | 31183
[20 empty] | 2.66 | 31184 | 2.66 | 31184
[20 empty] | 2.66 | 31185 | 2.66 | 31185
[20 empty] | 2.66 | 31186 | 2.66 | 31186
[20 empty] | 2.66 | 31187 | 2.66 | 31187
[20 empty] | 2.66 | 31188 | 2.66 | 31188
[20 empty] | 2.66 | 31189 | 2.66 | 31189
[20 empty] | 2.66 | 31190 | 2.66 | 31190
[20 empty] | 2.66 | 31191 | 2.66 | 31191
[20 empty] | 2.66 | 31192 | 2.66 | 31192
[20 empty] | 2.66 | 31193 | 2.66 | 31193
[20 empty] | 2.6547 | 30595 | 2.6547 | 30595
[20 empty] | 2.642 | 31209 | 2.642 | 31209
[20 empty] | 2.6413 | 30518 | 2.6413 | 30518
[20 empty] | 2.6413 | 30519 | 2.6413 | 30519
[20 empty] | 2.6317 | 31004 | 2.6317 | 31004
[20 empty] | 2.6316 | 31005 | 2.6316 | 31005
[20 empty] | 2.6215 | 30916 | 2.6215 | 30916
[20 empty] | 2.6211 | 30796 | 2.6211 | 30796
[20 empty] | 2.6051 | 30322 | 2.6051 | 30322
[20 empty] | 2.6044 | 30596 | 2.6044 | 30596
[20 empty] | 2.602 | 30917 | 2.602 | 30917
[20 empty] | 2.6 | 31175 | 2.6 | 31175
[20 empty] | 2.5966 | 30630 | 2.5966 | 30630
[20 empty] | 2.596 | 30407 | 2.596 | 30407
[20 empty] | 2.58 | 31535 | 2.58 | 31535
[20 empty] | 2.5628 | 30323 | 2.5628 | 30323
[20 empty] | 2.56 | 30705 | 2.56 | 30705
[20 empty] | 2.56 | 30793 | 2.56 | 30793
[20 empty] | 2.56 | 30926 | 2.56 | 30926
[20 empty] | 2.56 | 31194 | 2.56 | 31194
[20 empty] | 2.5592 | 31267 | 2.5592 | 31267
[20 empty] | 2.5399 | 30918 | 2.5399 | 30918
[20 empty] | 2.5368 | 30324 | 2.5368 | 30324
[20 empty] | 2.5362 | 30635 | 2.5362 | 30635
[20 empty] | 2.53 | 31597 | 2.53 | 31597
[20 empty] | 2.5279 | 30325 | 2.5279 | 30325
[20 empty] | 2.5233 | 30326 | 2.5233 | 30326
[20 empty] | 2.521 | 30919 | 2.521 | 30919
[20 empty] | 2.5209 | 30327 | 2.5209 | 30327
[20 empty] | 2.5188 | 30328 | 2.5188 | 30328
[20 empty] | 2.5144 | 31195 | 2.5144 | 31195
[20 empty] | 2.5144 | 31196 | 2.5144 | 31196
[20 empty] | 2.5124 | 30520 | 2.5124 | 30520
[20 empty] | 2.5124 | 30521 | 2.5124 | 30521
[20 empty] | 2.5124 | 30522 | 2.5124 | 30522
[20 empty] | 2.5082 | 30329 | 2.5082 | 30329
[20 empty] | 2.5039 | 30523 | 2.5039 | 30523
[20 empty] | 2.5 | 30330 | 2.5 | 30330
[20 empty] | 2.4934 | 30597 | 2.4934 | 30597
[20 empty] | 2.4932 | 30524 | 2.4932 | 30524
[20 empty] | 2.4915 | 30331 | 2.4915 | 30331
[20 empty] | 2.4857 | 30525 | 2.4857 | 30525
[20 empty] | 2.4833 | 30526 | 2.4833 | 30526
[20 empty] | 2.46 | 30706 | 2.46 | 30706
[20 empty] | 2.4586 | 30332 | 2.4586 | 30332
[20 empty] | 2.4583 | 30333 | 2.4583 | 30333
[20 empty] | 2.4492 | 30553 | 2.4492 | 30553
[20 empty] | 2.4426 | 30334 | 2.4426 | 30334
[20 empty] | 2.44 | 31479 | 2.44 | 31479
[20 empty] | 2.4282 | 30598 | 2.4282 | 30598
[20 empty] | 2.4237 | 30335 | 2.4237 | 30335
[20 empty] | 2.4042 | 30527 | 2.4042 | 30527
[20 empty] | 2.4 | 31171 | 2.4 | 31171
[20 empty] | 2.3953 | 30336 | 2.3953 | 30336
[20 empty] | 2.3889 | 30337 | 2.3889 | 30337
[20 empty] | 2.3883 | 31268 | 2.3883 | 31268
[20 empty] | 2.3854 | 30338 | 2.3854 | 30338
[20 empty] | 2.3833 | 30339 | 2.3833 | 30339
[20 empty] | 2.3806 | 30636 | 2.3806 | 30636
[20 empty] | 2.3796 | 30340 | 2.3796 | 30340
[20 empty] | 2.3749 | 30408 | 2.3749 | 30408
[20 empty] | 2.37 | 30707 | 2.37 | 30707
[20 empty] | 2.3681 | 30528 | 2.3681 | 30528
[20 empty] | 2.3681 | 30529 | 2.3681 | 30529
[20 empty] | 2.36 | 30792 | 2.36 | 30792
[20 empty] | 2.359 | 30530 | 2.359 | 30530
[20 empty] | 2.35 | 30902 | 2.35 | 30902
[20 empty] | 2.35 | 31571 | 2.35 | 31571
[20 empty] | 2.31 | 30949 | 2.31 | 30949
[20 empty] | 2.2986 | 31269 | 2.2986 | 31269
[20 empty] | 2.29 | 31007 | 2.29 | 31007
[20 empty] | 2.29 | 31197 | 2.29 | 31197
[20 empty] | 2.29 | 31198 | 2.29 | 31198
[20 empty] | 2.29 | 31199 | 2.29 | 31199
[20 empty] | 2.29 | 31200 | 2.29 | 31200
[20 empty] | 2.29 | 31201 | 2.29 | 31201
[20 empty] | 2.29 | 31202 | 2.29 | 31202
[20 empty] | 2.29 | 31203 | 2.29 | 31203
[20 empty] | 2.29 | 31204 | 2.29 | 31204
[20 empty] | 2.29 | 31205 | 2.29 | 31205
[20 empty] | 2.29 | 31206 | 2.29 | 31206
[20 empty] | 2.29 | 31208 | 2.29 | 31208
[20 empty] | 2.28 | 31553 | 2.28 | 31553
[20 empty] | 2.2741 | 30372 | 2.2741 | 30372
[20 empty] | 2.2675 | 30531 | 2.2675 | 30531
[20 empty] | 2.2612 | 30555 | 2.2612 | 30555
[20 empty] | 2.2594 | 30756 | 2.2594 | 30756
[20 empty] | 2.2564 | 30654 | 2.2564 | 30654
[20 empty] | 2.2503 | 30532 | 2.2503 | 30532
[20 empty] | 2.2377 | 30638 | 2.2377 | 30638
[20 empty] | 2.2377 | 30639 | 2.2377 | 30639
[20 empty] | 2.2342 | 31543 | 2.2342 | 31543
[20 empty] | 2.2324 | 30599 | 2.2324 | 30599
[20 empty] | 2.23 | 30708 | 2.23 | 30708
[20 empty] | 2.22 | 30709 | 2.22 | 30709
[20 empty] | 2.214 | 31167 | 2.214 | 31167
[20 empty] | 2.2133 | 31480 | 2.2133 | 31480
[20 empty] | 2.2029 | 31322 | 2.2029 | 31322
[20 empty] | 2.2 | 30927 | 2.2 | 30927
[20 empty] | 2.1975 | 31009 | 2.1975 | 31009
[20 empty] | 2.19 | 30928 | 2.19 | 30928
[20 empty] | 2.1525 | 31010 | 2.1525 | 31010
[20 empty] | 2.15 | 30835 | 2.15 | 30835
[20 empty] | 2.1341 | 31323 | 2.1341 | 31323
[20 empty] | 2.134 | 30533 | 2.134 | 30533
[20 empty] | 2.1204 | 31008 | 2.1204 | 31008
[20 empty] | 2.1204 | 31207 | 2.1204 | 31207
[20 empty] | 2.1 | 31324 | 2.1 | 31324
[20 empty] | 2.096 | 30895 | 2.096 | 30895
[20 empty] | 2.0949 | 31325 | 2.0949 | 31325
[20 empty] | 2.0921 | 30600 | 2.0921 | 30600
[20 empty] | 2.09 | 31316 | 2.09 | 31316
[20 empty] | 2.09 | 31317 | 2.09 | 31317
[20 empty] | 2.08 | 31481 | 2.08 | 31481
[20 empty] | 2.07 | 30929 | 2.07 | 30929
[20 empty] | 2.07 | 31011 | 2.07 | 31011
[20 empty] | 2.07 | 31012 | 2.07 | 31012
[20 empty] | 2.06 | 30556 | 2.06 | 30556
[20 empty] | 2.0576 | 30601 | 2.0576 | 30601
[20 empty] | 2.03 | 31482 | 2.03 | 31482
[20 empty] | 2.0267 | 31328 | 2.0267 | 31328
[20 empty] | 2.0159 | 30602 | 2.0159 | 30602
[20 empty] | 2.0119 | 31326 | 2.0119 | 31326
[20 empty] | 2 | 31329 | 2 | 31329
[20 empty] | 1.994 | 31599 | 1.994 | 31599
[20 empty] | 1.976 | 30534 | 1.976 | 30534
[20 empty] | 1.97 | 30767 | 1.97 | 30767
[20 empty] | 1.97 | 30768 | 1.97 | 30768
[20 empty] | 1.9543 | 31330 | 1.9543 | 31330
[20 empty] | 1.9469 | 31327 | 1.9469 | 31327
[20 empty] | 1.94 | 31436 | 1.94 | 31436
[20 empty] | 1.928 | 31483 | 1.928 | 31483
[20 empty] | 1.924 | 31593 | 1.924 | 31593
[20 empty] | 1.92 | 31210 | 1.92 | 31210
[20 empty] | 1.92 | 31211 | 1.92 | 31211
[20 empty] | 1.92 | 31212 | 1.92 | 31212
[20 empty] | 1.92 | 31213 | 1.92 | 31213
[20 empty] | 1.92 | 31214 | 1.92 | 31214
[20 empty] | 1.92 | 31215 | 1.92 | 31215
[20 empty] | 1.92 | 31216 | 1.92 | 31216
[20 empty] | 1.92 | 31217 | 1.92 | 31217
[20 empty] | 1.92 | 31218 | 1.92 | 31218
[20 empty] | 1.92 | 31219 | 1.92 | 31219
[20 empty] | 1.92 | 31220 | 1.92 | 31220
[20 empty] | 1.92 | 31221 | 1.92 | 31221
[20 empty] | 1.91 | 31331 | 1.91 | 31331
[20 empty] | 1.91 | 30710 | 1.91 | 30710
[20 empty] | 1.91 | 31598 | 1.91 | 31598
[20 empty] | 1.9012 | 30405 | 1.9012 | 30405
[20 empty] | 1.9 | 31484 | 1.9 | 31484
[20 empty] | 1.8984 | 30640 | 1.8984 | 30640
[20 empty] | 1.89 | 31413 | 1.89 | 31413
[20 empty] | 1.88 | 30930 | 1.88 | 30930
[20 empty] | 1.88 | 31554 | 1.88 | 31554
[20 empty] | 1.8701 | 30409 | 1.8701 | 30409
[20 empty] | 1.8681 | 31013 | 1.8681 | 31013
[20 empty] | 1.8533 | 31485 | 1.8533 | 31485
[20 empty] | 1.8474 | 30341 | 1.8474 | 30341
[20 empty] | 1.8467 | 31434 | 1.8467 | 31434
[20 empty] | 1.84 | 31332 | 1.84 | 31332
[20 empty] | 1.83 | 31014 | 1.83 | 31014
[20 empty] | 1.83 | 31015 | 1.83 | 31015
[20 empty] | 1.8272 | 31270 | 1.8272 | 31270
[20 empty] | 1.8188 | 30410 | 1.8188 | 30410
[20 empty] | 1.817 | 31271 | 1.817 | 31271
[20 empty] | 1.812 | 30882 | 1.812 | 30882
[20 empty] | 1.808 | 31414 | 1.808 | 31414
[20 empty] | 1.8 | 31176 | 1.8 | 31176
[20 empty] | 1.7933 | 31333 | 1.7933 | 31333
[20 empty] | 1.7922 | 31016 | 1.7922 | 31016
[20 empty] | 1.792 | 31486 | 1.792 | 31486
[20 empty] | 1.7906 | 30807 | 1.7906 | 30807
[20 empty] | 1.79 | 31223 | 1.79 | 31223
[20 empty] | 1.7854 | 30413 | 1.7854 | 30413
[20 empty] | 1.765 | 31487 | 1.765 | 31487
[20 empty] | 1.76 | 31415 | 1.76 | 31415
[20 empty] | 1.76 | 31334 | 1.76 | 31334
[20 empty] | 1.76 | 31416 | 1.76 | 31416
[20 empty] | 1.76 | 31442 | 1.76 | 31442
[20 empty] | 1.7386 | 31044 | 1.7386 | 31044
[20 empty] | 1.735 | 30342 | 1.735 | 30342
[20 empty] | 1.7318 | 31431 | 1.7318 | 31431
[20 empty] | 1.73 | 31335 | 1.73 | 31335
[20 empty] | 1.7263 | 31179 | 1.7263 | 31179
[20 empty] | 1.72 | 30931 | 1.72 | 30931
[20 empty] | 1.72 | 30932 | 1.72 | 30932
[20 empty] | 1.72 | 30933 | 1.72 | 30933
[20 empty] | 1.72 | 31488 | 1.72 | 31488
[20 empty] | 1.712 | 31489 | 1.712 | 31489
[20 empty] | 1.71 | 31490 | 1.71 | 31490
[20 empty] | 1.71 | 31318 | 1.71 | 31318
[20 empty] | 1.71 | 31319 | 1.71 | 31319
[20 empty] | 1.7033 | 31435 | 1.7033 | 31435
[20 empty] | 1.7029 | 31336 | 1.7029 | 31336
[20 empty] | 1.7025 | 30804 | 1.7025 | 30804
[20 empty] | 1.7 | 31437 | 1.7 | 31437
[20 empty] | 1.695 | 31417 | 1.695 | 31417
[20 empty] | 1.6875 | 31017 | 1.6875 | 31017
[20 empty] | 1.687 | 30832 | 1.687 | 30832
[20 empty] | 1.6803 | 31018 | 1.6803 | 31018
[20 empty] | 1.68 | 30748 | 1.68 | 30748
[20 empty] | 1.68 | 31418 | 1.68 | 31418
[20 empty] | 1.6777 | 31272 | 1.6777 | 31272
[20 empty] | 1.6767 | 31432 | 1.6767 | 31432
[20 empty] | 1.6733 | 31491 | 1.6733 | 31491
[20 empty] | 1.6712 | 30869 | 1.6712 | 30869
[20 empty] | 1.6693 | 31438 | 1.6693 | 31438
[20 empty] | 1.6623 | 31439 | 1.6623 | 31439
[20 empty] | 1.66 | 31596 | 1.66 | 31596
[20 empty] | 1.657 | 30833 | 1.657 | 30833
[20 empty] | 1.656 | 31419 | 1.656 | 31419
[20 empty] | 1.6555 | 30870 | 1.6555 | 30870
[20 empty] | 1.6538 | 30243 | 1.6538 | 30243
[20 empty] | 1.6533 | 31433 | 1.6533 | 31433
[20 empty] | 1.6519 | 31467 | 1.6519 | 31467
[20 empty] | 1.65 | 31337 | 1.65 | 31337
[20 empty] | 1.65 | 31443 | 1.65 | 31443
[20 empty] | 1.64 | 31444 | 1.64 | 31444
[20 empty] | 1.64 | 30749 | 1.64 | 30749
[20 empty] | 1.64 | 31492 | 1.64 | 31492
[20 empty] | 1.636 | 30535 | 1.636 | 30535
[20 empty] | 1.63 | 31493 | 1.63 | 31493
[20 empty] | 1.6267 | 31420 | 1.6267 | 31420
[20 empty] | 1.6267 | 31421 | 1.6267 | 31421
[20 empty] | 1.6181 | 31362 | 1.6181 | 31362
[20 empty] | 1.61 | 30934 | 1.61 | 30934
[20 empty] | 1.61 | 30935 | 1.61 | 30935
[20 empty] | 1.6096 | 30418 | 1.6096 | 30418
[20 empty] | 1.6084 | 31494 | 1.6084 | 31494
[20 empty] | 1.6036 | 30411 | 1.6036 | 30411
[20 empty] | 1.6 | 30936 | 1.6 | 30936
[20 empty] | 1.6 | 31224 | 1.6 | 31224
[20 empty] | 1.6 | 31495 | 1.6 | 31495
[20 empty] | 1.5944 | 30536 | 1.5944 | 30536
[20 empty] | 1.5902 | 30549 | 1.5902 | 30549
[20 empty] | 1.5867 | 31473 | 1.5867 | 31473
[20 empty] | 1.5814 | 31468 | 1.5814 | 31468
[20 empty] | 1.581 | 30422 | 1.581 | 30422
[20 empty] | 1.5782 | 30880 | 1.5782 | 30880
[20 empty] | 1.576 | 31338 | 1.576 | 31338
[20 empty] | 1.576 | 31445 | 1.576 | 31445
[20 empty] | 1.576 | 31496 | 1.576 | 31496
[20 empty] | 1.575 | 30814 | 1.575 | 30814
[20 empty] | 1.57 | 31422 | 1.57 | 31422
[20 empty] | 1.5637 | 30423 | 1.5637 | 30423
[20 empty] | 1.56 | 31346 | 1.56 | 31346
[20 empty] | 1.56 | 31423 | 1.56 | 31423
[20 empty] | 1.56 | 31055 | 1.56 | 31055
[20 empty] | 1.56 | 31347 | 1.56 | 31347
[20 empty] | 1.5574 | 31045 | 1.5574 | 31045
[20 empty] | 1.556 | 31056 | 1.556 | 31056
[20 empty] | 1.555 | 31057 | 1.555 | 31057
[20 empty] | 1.555 | 31348 | 1.555 | 31348
[20 empty] | 1.555 | 31440 | 1.555 | 31440
[20 empty] | 1.5543 | 31058 | 1.5543 | 31058
[20 empty] | 1.5543 | 31349 | 1.5543 | 31349
[20 empty] | 1.5533 | 31059 | 1.5533 | 31059
[20 empty] | 1.5533 | 31060 | 1.5533 | 31060
[20 empty] | 1.5533 | 31350 | 1.5533 | 31350
[20 empty] | 1.552 | 31351 | 1.552 | 31351
[20 empty] | 1.552 | 31360 | 1.552 | 31360
[20 empty] | 1.55 | 31361 | 1.55 | 31361
[20 empty] | 1.5482 | 30420 | 1.5482 | 30420
[20 empty] | 1.5459 | 30920 | 1.5459 | 30920
[20 empty] | 1.54 | 31497 | 1.54 | 31497
[20 empty] | 1.5385 | 31469 | 1.5385 | 31469
[20 empty] | 1.5333 | 31339 | 1.5333 | 31339
[20 empty] | 1.5333 | 31446 | 1.5333 | 31446
[20 empty] | 1.5333 | 31498 | 1.5333 | 31498
[20 empty] | 1.5314 | 30758 | 1.5314 | 30758
[20 empty] | 1.53 | 31447 | 1.53 | 31447
[20 empty] | 1.52 | 30711 | 1.52 | 30711
[20 empty] | 1.52 | 30887 | 1.52 | 30887
[20 empty] | 1.52 | 30888 | 1.52 | 30888
[20 empty] | 1.52 | 30889 | 1.52 | 30889
[20 empty] | 1.52 | 30890 | 1.52 | 30890
[20 empty] | 1.52 | 30891 | 1.52 | 30891
[20 empty] | 1.52 | 31424 | 1.52 | 31424
[20 empty] | 1.519 | 30250 | 1.519 | 30250
[20 empty] | 1.5137 | 30773 | 1.5137 | 30773
[20 empty] | 1.51 | 31474 | 1.51 | 31474
[20 empty] | 1.5067 | 31499 | 1.5067 | 31499
[20 empty] | 1.5065 | 31470 | 1.5065 | 31470
[20 empty] | 1.5 | 31172 | 1.5 | 31172
[20 empty] | 1.5 | 31174 | 1.5 | 31174
[20 empty] | 1.4933 | 31425 | 1.4933 | 31425
[20 empty] | 1.49 | 31363 | 1.49 | 31363
[20 empty] | 1.488 | 31426 | 1.488 | 31426
[20 empty] | 1.48 | 30820 | 1.48 | 30820
[20 empty] | 1.48 | 31448 | 1.48 | 31448
[20 empty] | 1.48 | 31504 | 1.48 | 31504
[20 empty] | 1.4758 | 31500 | 1.4758 | 31500
[20 empty] | 1.475 | 31449 | 1.475 | 31449
[20 empty] | 1.472 | 31441 | 1.472 | 31441
[20 empty] | 1.47 | 31340 | 1.47 | 31340
[20 empty] | 1.4667 | 31475 | 1.4667 | 31475
[20 empty] | 1.464 | 31450 | 1.464 | 31450
[20 empty] | 1.46 | 31019 | 1.46 | 31019
[20 empty] | 1.4595 | 30415 | 1.4595 | 30415
[20 empty] | 1.4573 | 30557 | 1.4573 | 30557
[20 empty] | 1.4506 | 30248 | 1.4506 | 30248
[20 empty] | 1.4478 | 31471 | 1.4478 | 31471
[20 empty] | 1.444 | 31505 | 1.444 | 31505
[20 empty] | 1.44 | 31427 | 1.44 | 31427
[20 empty] | 1.44 | 31476 | 1.44 | 31476
[20 empty] | 1.44 | 31451 | 1.44 | 31451
[20 empty] | 1.44 | 31501 | 1.44 | 31501
[20 empty] | 1.438 | 30883 | 1.438 | 30883
[20 empty] | 1.436 | 31341 | 1.436 | 31341
[20 empty] | 1.4306 | 30774 | 1.4306 | 30774
[20 empty] | 1.4306 | 30921 | 1.4306 | 30921
[20 empty] | 1.4302 | 30537 | 1.4302 | 30537
[20 empty] | 1.43 | 31506 | 1.43 | 31506
[20 empty] | 1.4251 | 30806 | 1.4251 | 30806
[20 empty] | 1.4221 | 31472 | 1.4221 | 31472
[20 empty] | 1.4202 | 30406 | 1.4202 | 30406
[20 empty] | 1.42 | 30937 | 1.42 | 30937
[20 empty] | 1.4178 | 30775 | 1.4178 | 30775
[20 empty] | 1.4167 | 31452 | 1.4167 | 31452
[20 empty] | 1.4133 | 31342 | 1.4133 | 31342
[20 empty] | 1.4133 | 31453 | 1.4133 | 31453
[20 empty] | 1.408 | 31507 | 1.408 | 31507
[20 empty] | 1.4072 | 31020 | 1.4072 | 31020
[20 empty] | 1.4044 | 30826 | 1.4044 | 30826
[20 empty] | 1.4 | 31225 | 1.4 | 31225
[20 empty] | 1.4 | 31477 | 1.4 | 31477
[20 empty] | 1.3968 | 30812 | 1.3968 | 30812
[20 empty] | 1.396 | 30538 | 1.396 | 30538
[20 empty] | 1.3947 | 31454 | 1.3947 | 31454
[20 empty] | 1.3931 | 30817 | 1.3931 | 30817
[20 empty] | 1.39 | 30821 | 1.39 | 30821
[20 empty] | 1.39 | 31226 | 1.39 | 31226
[20 empty] | 1.388 | 31502 | 1.388 | 31502
[20 empty] | 1.3867 | 31508 | 1.3867 | 31508
[20 empty] | 1.3867 | 31509 | 1.3867 | 31509
[20 empty] | 1.385 | 31595 | 1.385 | 31595
[20 empty] | 1.38 | 31021 | 1.38 | 31021
[20 empty] | 1.3758 | 30603 | 1.3758 | 30603
[20 empty] | 1.3747 | 31455 | 1.3747 | 31455
[20 empty] | 1.3705 | 30558 | 1.3705 | 30558
[20 empty] | 1.37 | 31428 | 1.37 | 31428
[20 empty] | 1.37 | 31456 | 1.37 | 31456
[20 empty] | 1.3684 | 30539 | 1.3684 | 30539
[20 empty] | 1.365 | 31510 | 1.365 | 31510
[20 empty] | 1.36 | 31457 | 1.36 | 31457
[20 empty] | 1.36 | 31511 | 1.36 | 31511
[20 empty] | 1.3538 | 30827 | 1.3538 | 30827
[20 empty] | 1.3533 | 31503 | 1.3533 | 31503
[20 empty] | 1.3501 | 30412 | 1.3501 | 30412
[20 empty] | 1.3494 | 30347 | 1.3494 | 30347
[20 empty] | 1.344 | 31619 | 1.344 | 31619
[20 empty] | 1.3433 | 31512 | 1.3433 | 31512
[20 empty] | 1.3432 | 30417 | 1.3432 | 30417
[20 empty] | 1.34 | 31227 | 1.34 | 31227
[20 empty] | 1.336 | 31513 | 1.336 | 31513
[20 empty] | 1.333 | 31618 | 1.333 | 31618
[20 empty] | 1.332 | 31429 | 1.332 | 31429
[20 empty] | 1.3306 | 30809 | 1.3306 | 30809
[20 empty] | 1.3305 | 31166 | 1.3305 | 31166
[20 empty] | 1.33 | 31556 | 1.33 | 31556
[20 empty] | 1.3284 | 31514 | 1.3284 | 31514
[20 empty] | 1.3267 | 31478 | 1.3267 | 31478
[20 empty] | 1.324 | 31458 | 1.324 | 31458
[20 empty] | 1.32 | 30822 | 1.32 | 30822
[20 empty] | 1.32 | 31515 | 1.32 | 31515
[20 empty] | 1.31 | 31555 | 1.31 | 31555
[20 empty] | 1.3067 | 31430 | 1.3067 | 31430
[20 empty] | 1.304 | 31594 | 1.304 | 31594
[20 empty] | 1.3 | 31046 | 1.3 | 31046
[20 empty] | 1.3 | 31352 | 1.3 | 31352
[20 empty] | 1.3 | 31459 | 1.3 | 31459
[20 empty] | 1.2967 | 31047 | 1.2967 | 31047
[20 empty] | 1.2967 | 31353 | 1.2967 | 31353
[20 empty] | 1.296 | 31048 | 1.296 | 31048
[20 empty] | 1.296 | 31049 | 1.296 | 31049
[20 empty] | 1.296 | 31050 | 1.296 | 31050
[20 empty] | 1.296 | 31051 | 1.296 | 31051
[20 empty] | 1.296 | 31354 | 1.296 | 31354
[20 empty] | 1.296 | 31355 | 1.296 | 31355
[20 empty] | 1.296 | 31356 | 1.296 | 31356
[20 empty] | 1.296 | 31460 | 1.296 | 31460
[20 empty] | 1.295 | 31052 | 1.295 | 31052
[20 empty] | 1.295 | 31357 | 1.295 | 31357
[20 empty] | 1.2933 | 31053 | 1.2933 | 31053
[20 empty] | 1.2933 | 31358 | 1.2933 | 31358
[20 empty] | 1.2914 | 31054 | 1.2914 | 31054
[20 empty] | 1.2914 | 31359 | 1.2914 | 31359
[20 empty] | 1.288 | 31516 | 1.288 | 31516
[20 empty] | 1.28 | 30712 | 1.28 | 30712
[20 empty] | 1.2773 | 31461 | 1.2773 | 31461
[20 empty] | 1.2769 | 30825 | 1.2769 | 30825
[20 empty] | 1.2733 | 31517 | 1.2733 | 31517
[20 empty] | 1.27 | 30938 | 1.27 | 30938
[20 empty] | 1.26 | 30823 | 1.26 | 30823
[20 empty] | 1.2589 | 31462 | 1.2589 | 31462
[20 empty] | 1.2533 | 31463 | 1.2533 | 31463
[20 empty] | 1.25 | 31228 | 1.25 | 31228
[20 empty] | 1.25 | 31518 | 1.25 | 31518
[20 empty] | 1.2368 | 31273 | 1.2368 | 31273
[20 empty] | 1.236 | 31519 | 1.236 | 31519
[20 empty] | 1.23 | 31520 | 1.23 | 31520
[20 empty] | 1.23 | 31578 | 1.23 | 31578
[20 empty] | 1.2213 | 31521 | 1.2213 | 31521
[20 empty] | 1.22 | 30898 | 1.22 | 30898
[20 empty] | 1.22 | 31229 | 1.22 | 31229
[20 empty] | 1.22 | 31230 | 1.22 | 31230
[20 empty] | 1.22 | 31231 | 1.22 | 31231
[20 empty] | 1.2126 | 31522 | 1.2126 | 31522
[20 empty] | 1.2053 | 30816 | 1.2053 | 30816
[20 empty] | 1.2009 | 30421 | 1.2009 | 30421
[20 empty] | 1.2 | 31169 | 1.2 | 31169
[20 empty] | 1.195 | 31464 | 1.195 | 31464
[20 empty] | 1.18 | 30939 | 1.18 | 30939
[20 empty] | 1.1735 | 30881 | 1.1735 | 30881
[20 empty] | 1.16 | 31465 | 1.16 | 31465
[20 empty] | 1.157 | 30871 | 1.157 | 30871
[20 empty] | 1.1477 | 30776 | 1.1477 | 30776
[20 empty] | 1.1416 | 31232 | 1.1416 | 31232
[20 empty] | 1.1367 | 31466 | 1.1367 | 31466
[20 empty] | 1.1357 | 31563 | 1.1357 | 31563
[20 empty] | 1.12 | 30940 | 1.12 | 30940
[20 empty] | 1.113 | 31617 | 1.113 | 31617
[20 empty] | 1.112 | 30777 | 1.112 | 30777
[20 empty] | 1.11 | 30147 | 1.11 | 30147
[20 empty] | 1.11 | 30148 | 1.11 | 30148
[20 empty] | 1.11 | 30149 | 1.11 | 30149
[20 empty] | 1.11 | 30150 | 1.11 | 30150
[20 empty] | 1.11 | 30151 | 1.11 | 30151
[20 empty] | 1.11 | 30152 | 1.11 | 30152
[20 empty] | 1.11 | 30153 | 1.11 | 30153
[20 empty] | 1.11 | 30304 | 1.11 | 30304
[20 empty] | 1.11 | 30305 | 1.11 | 30305
[20 empty] | 1.11 | 30732 | 1.11 | 30732
[20 empty] | 1.11 | 30733 | 1.11 | 30733
[20 empty] | 1.11 | 30734 | 1.11 | 30734
[20 empty] | 1.1024 | 30357 | 1.1024 | 30357
[20 empty] | 1.1 | 30741 | 1.1 | 30741
[20 empty] | 1.09 | 30899 | 1.09 | 30899
[20 empty] | 1.089 | 31377 | 1.089 | 31377
[20 empty] | 1.0849 | 30382 | 1.0849 | 30382
[20 empty] | 1.0698 | 31278 | 1.0698 | 31278
[20 empty] | 1.0667 | 30872 | 1.0667 | 30872
[20 empty] | 1.054 | 31592 | 1.054 | 31592
[20 empty] | 1.05 | 31234 | 1.05 | 31234
[20 empty] | 1.04 | 30740 | 1.04 | 30740
[20 empty] | 1.0386 | 30343 | 1.0386 | 30343
[20 empty] | 1.03 | 31533 | 1.03 | 31533
[20 empty] | 1.016 | 30884 | 1.016 | 30884
[20 empty] | 1.01 | 30790 | 1.01 | 30790
[20 empty] | 0.984 | 30915 | 0.984 | 30915
[20 empty] | 0.981 | 31541 | 0.981 | 31541
[20 empty] | 0.976 | 31235 | 0.976 | 31235
[20 empty] | 0.976 | 31236 | 0.976 | 31236
[20 empty] | 0.976 | 31237 | 0.976 | 31237
[20 empty] | 0.976 | 31238 | 0.976 | 31238
[20 empty] | 0.976 | 31239 | 0.976 | 31239
[20 empty] | 0.976 | 31240 | 0.976 | 31240
[20 empty] | 0.976 | 31241 | 0.976 | 31241
[20 empty] | 0.976 | 31242 | 0.976 | 31242
[20 empty] | 0.975 | 31540 | 0.975 | 31540
[20 empty] | 0.969 | 30288 | 0.969 | 30288
[20 empty] | 0.9684 | 31274 | 0.9684 | 31274
[20 empty] | 0.965 | 31243 | 0.965 | 31243
[20 empty] | 0.96 | 31542 | 0.96 | 31542
[20 empty] | 0.959 | 30791 | 0.959 | 30791
[20 empty] | 0.955 | 31244 | 0.955 | 31244
[20 empty] | 0.955 | 31245 | 0.955 | 31245
[20 empty] | 0.955 | 31246 | 0.955 | 31246
[20 empty] | 0.955 | 31247 | 0.955 | 31247
[20 empty] | 0.955 | 31248 | 0.955 | 31248
[20 empty] | 0.955 | 31249 | 0.955 | 31249
[20 empty] | 0.955 | 31250 | 0.955 | 31250
[20 empty] | 0.955 | 31251 | 0.955 | 31251
[20 empty] | 0.955 | 31252 | 0.955 | 31252
[20 empty] | 0.955 | 31253 | 0.955 | 31253
[20 empty] | 0.946 | 31254 | 0.946 | 31254
[20 empty] | 0.94549 | 30559 | 0.94549 | 30559
[20 empty] | 0.93 | 30154 | 0.93 | 30154
[20 empty] | 0.93 | 30155 | 0.93 | 30155
[20 empty] | 0.93 | 30156 | 0.93 | 30156
[20 empty] | 0.93 | 30157 | 0.93 | 30157
[20 empty] | 0.93 | 30158 | 0.93 | 30158
[20 empty] | 0.93 | 30159 | 0.93 | 30159
[20 empty] | 0.93 | 30160 | 0.93 | 30160
[20 empty] | 0.93 | 30161 | 0.93 | 30161
[20 empty] | 0.93 | 30162 | 0.93 | 30162
[20 empty] | 0.93 | 30163 | 0.93 | 30163
[20 empty] | 0.93 | 30164 | 0.93 | 30164
[20 empty] | 0.93 | 30165 | 0.93 | 30165
[20 empty] | 0.93 | 30726 | 0.93 | 30726
[20 empty] | 0.92383 | 30560 | 0.92383 | 30560
[20 empty] | 0.92 | 31006 | 0.92 | 31006
[20 empty] | 0.91235 | 30381 | 0.91235 | 30381
[20 empty] | 0.909 | 30941 | 0.909 | 30941
[20 empty] | 0.9 | 30789 | 0.9 | 30789
[20 empty] | 0.899 | 30742 | 0.899 | 30742
[20 empty] | 0.898 | 31549 | 0.898 | 31549
[20 empty] | 0.896 | 30831 | 0.896 | 30831
[20 empty] | 0.89209 | 30785 | 0.89209 | 30785
[20 empty] | 0.89143 | 31562 | 0.89143 | 31562
[20 empty] | 0.891 | 30879 | 0.891 | 30879
[20 empty] | 0.88339 | 30424 | 0.88339 | 30424
[20 empty] | 0.87915 | 30794 | 0.87915 | 30794
[20 empty] | 0.87826 | 30786 | 0.87826 | 30786
[20 empty] | 0.878 | 30942 | 0.878 | 30942
[20 empty] | 0.878 | 30943 | 0.878 | 30943
[20 empty] | 0.86827 | 30166 | 0.86827 | 30166
[20 empty] | 0.84359 | 30803 | 0.84359 | 30803
[20 empty] | 0.839 | 30787 | 0.839 | 30787
[20 empty] | 0.8378 | 30802 | 0.8378 | 30802
[20 empty] | 0.83 | 31551 | 0.83 | 31551
[20 empty] | 0.82 | 31379 | 0.82 | 31379
[20 empty] | 0.81546 | 30805 | 0.81546 | 30805
[20 empty] | 0.80879 | 30167 | 0.80879 | 30167
[20 empty] | 0.799 | 31547 | 0.799 | 31547
[20 empty] | 0.797 | 30944 | 0.797 | 30944
[20 empty] | 0.79143 | 30168 | 0.79143 | 30168
[20 empty] | 0.784 | 31409 | 0.784 | 31409
[20 empty] | 0.77788 | 30169 | 0.77788 | 30169
[20 empty] | 0.767 | 31380 | 0.767 | 31380
[20 empty] | 0.756 | 30897 | 0.756 | 30897
[20 empty] | 0.75235 | 30655 | 0.75235 | 30655
[20 empty] | 0.75 | 31548 | 0.75 | 31548
[20 empty] | 0.74606 | 30540 | 0.74606 | 30540
[20 empty] | 0.74479 | 30366 | 0.74479 | 30366
[20 empty] | 0.743 | 31523 | 0.743 | 31523
[20 empty] | 0.74069 | 30259 | 0.74069 | 30259
[20 empty] | 0.73471 | 30170 | 0.73471 | 30170
[20 empty] | 0.72124 | 30171 | 0.72124 | 30171
[20 empty] | 0.71973 | 30172 | 0.71973 | 30172
[20 empty] | 0.71885 | 30289 | 0.71885 | 30289
[20 empty] | 0.707 | 31255 | 0.707 | 31255
[20 empty] | 0.69378 | 30197 | 0.69378 | 30197
[20 empty] | 0.69004 | 30873 | 0.69004 | 30873
[20 empty] | 0.67936 | 30349 | 0.67936 | 30349
[20 empty] | 0.673 | 31577 | 0.673 | 31577
[20 empty] | 0.66096 | 30385 | 0.66096 | 30385
[20 empty] | 0.655 | 31550 | 0.655 | 31550
[20 empty] | 0.643 | 31345 | 0.643 | 31345
[20 empty] | 0.63336 | 31063 | 0.63336 | 31063
[20 empty] | 0.628 | 31407 | 0.628 | 31407
[20 empty] | 0.624 | 31616 | 0.624 | 31616
[20 empty] | 0.62215 | 30903 | 0.62215 | 30903
[20 empty] | 0.59784 | 30425 | 0.59784 | 30425
[20 empty] | 0.59779 | 30290 | 0.59779 | 30290
[20 empty] | 0.597 | 31410 | 0.597 | 31410
[20 empty] | 0.587 | 30730 | 0.587 | 30730
[20 empty] | 0.58 | 31708 | 0.58 | 31708
[20 empty] | 0.578 | 30173 | 0.578 | 30173
[20 empty] | 0.573 | 30945 | 0.573 | 30945
[20 empty] | 0.56538 | 30617 | 0.56538 | 30617
[20 empty] | 0.565 | 31256 | 0.565 | 31256
[20 empty] | 0.565 | 31257 | 0.565 | 31257
[20 empty] | 0.55823 | 30224 | 0.55823 | 30224
[20 empty] | 0.55379 | 30387 | 0.55379 | 30387
[20 empty] | 0.553 | 30900 | 0.553 | 30900
[20 empty] | 0.553 | 31408 | 0.553 | 31408
[20 empty] | 0.551 | 31411 | 0.551 | 31411
[20 empty] | 0.551 | 31412 | 0.551 | 31412
[20 empty] | 0.55094 | 30358 | 0.55094 | 30358
[20 empty] | 0.54415 | 30352 | 0.54415 | 30352
[20 empty] | 0.53211 | 30196 | 0.53211 | 30196
[20 empty] | 0.53124 | 30223 | 0.53124 | 30223
[20 empty] | 0.527 | 31552 | 0.527 | 31552
[20 empty] | 0.5244 | 30383 | 0.5244 | 30383
[20 empty] | 0.51576 | 30359 | 0.51576 | 30359
[20 empty] | 0.51 | 31621 | 0.51 | 31621
[20 empty] | 0.506 | 30174 | 0.506 | 30174
[20 empty] | 0.50587 | 30834 | 0.50587 | 30834
[20 empty] | 0.50259 | 30175 | 0.50259 | 30175
[20 empty] | 0.48387 | 30778 | 0.48387 | 30778
[20 empty] | 0.48158 | 30222 | 0.48158 | 30222
[20 empty] | 0.47343 | 30221 | 0.47343 | 30221
[20 empty] | 0.47235 | 30624 | 0.47235 | 30624
[20 empty] | 0.46554 | 30623 | 0.46554 | 30623
[20 empty] | 0.465 | 30176 | 0.465 | 30176
[20 empty] | 0.465 | 30177 | 0.465 | 30177
[20 empty] | 0.465 | 30178 | 0.465 | 30178
[20 empty] | 0.465 | 30179 | 0.465 | 30179
[20 empty] | 0.465 | 30180 | 0.465 | 30180
[20 empty] | 0.465 | 30181 | 0.465 | 30181
[20 empty] | 0.465 | 30182 | 0.465 | 30182
[20 empty] | 0.465 | 30183 | 0.465 | 30183
[20 empty] | 0.465 | 30184 | 0.465 | 30184
[20 empty] | 0.465 | 30185 | 0.465 | 30185
[20 empty] | 0.465 | 30186 | 0.465 | 30186
[20 empty] | 0.465 | 30187 | 0.465 | 30187
[20 empty] | 0.465 | 30291 | 0.465 | 30291
[20 empty] | 0.465 | 30306 | 0.465 | 30306
[20 empty] | 0.465 | 30307 | 0.465 | 30307
[20 empty] | 0.465 | 30308 | 0.465 | 30308
[20 empty] | 0.465 | 30309 | 0.465 | 30309
[20 empty] | 0.465 | 30727 | 0.465 | 30727
[20 empty] | 0.465 | 30728 | 0.465 | 30728
[20 empty] | 0.465 | 30729 | 0.465 | 30729
[20 empty] | 0.46134 | 30348 | 0.46134 | 30348
[20 empty] | 0.451 | 31378 | 0.451 | 31378
[20 empty] | 0.449 | 30292 | 0.449 | 30292
[20 empty] | 0.4472 | 31403 | 0.4472 | 31403
[20 empty] | 0.44148 | 30626 | 0.44148 | 30626
[20 empty] | 0.437 | 30616 | 0.437 | 30616
[20 empty] | 0.43528 | 30384 | 0.43528 | 30384
[20 empty] | 0.42258 | 30813 | 0.42258 | 30813
[20 empty] | 0.42 | 31404 | 0.42 | 31404
[20 empty] | 0.41613 | 30779 | 0.41613 | 30779
[20 empty] | 0.39667 | 30367 | 0.39667 | 30367
[20 empty] | 0.394 | 30293 | 0.394 | 30293
[20 empty] | 0.39081 | 30188 | 0.39081 | 30188
[20 empty] | 0.38975 | 30368 | 0.38975 | 30368
[20 empty] | 0.38879 | 30386 | 0.38879 | 30386
[20 empty] | 0.376 | 30294 | 0.376 | 30294
[20 empty] | 0.37461 | 30195 | 0.37461 | 30195
[20 empty] | 0.37344 | 30189 | 0.37344 | 30189
[20 empty] | 0.3686 | 31406 | 0.3686 | 31406
[20 empty] | 0.3663 | 30402 | 0.3663 | 30402
[20 empty] | 0.36022 | 30657 | 0.36022 | 30657
[20 empty] | 0.3599 | 31405 | 0.3599 | 31405
[20 empty] | 0.35916 | 30800 | 0.35916 | 30800
[20 empty] | 0.354 | 31527 | 0.354 | 31527
[20 empty] | 0.35108 | 30249 | 0.35108 | 30249
[20 empty] | 0.3502 | 30354 | 0.3502 | 30354
[20 empty] | 0.35 | 31275 | 0.35 | 31275
[20 empty] | 0.34443 | 30658 | 0.34443 | 30658
[20 empty] | 0.3388 | 30220 | 0.3388 | 30220
[20 empty] | 0.33342 | 30310 | 0.33342 | 30310
[20 empty] | 0.33036 | 30811 | 0.33036 | 30811
[20 empty] | 0.33 | 31620 | 0.33 | 31620
[20 empty] | 0.32831 | 30562 | 0.32831 | 30562
[20 empty] | 0.32384 | 30393 | 0.32384 | 30393
[20 empty] | 0.32294 | 30256 | 0.32294 | 30256
[20 empty] | 0.31871 | 30355 | 0.31871 | 30355
[20 empty] | 0.31777 | 30351 | 0.31777 | 30351
[20 empty] | 0.313 | 31525 | 0.313 | 31525
[20 empty] | 0.308 | 30948 | 0.308 | 30948
[20 empty] | 0.30783 | 30200 | 0.30783 | 30200
[20 empty] | 0.30123 | 30611 | 0.30123 | 30611
[20 empty] | 0.30066 | 30263 | 0.30066 | 30263
[20 empty] | 0.29988 | 30198 | 0.29988 | 30198
[20 empty] | 0.2973 | 31276 | 0.2973 | 31276
[20 empty] | 0.29018 | 31390 | 0.29018 | 31390
[20 empty] | 0.283 | 31529 | 0.283 | 31529
[20 empty] | 0.282 | 30788 | 0.282 | 30788
[20 empty] | 0.28 | 31565 | 0.28 | 31565
[20 empty] | 0.27774 | 31564 | 0.27774 | 31564
[20 empty] | 0.27763 | 30713 | 0.27763 | 30713
[20 empty] | 0.27111 | 30561 | 0.27111 | 30561
[20 empty] | 0.26522 | 30295 | 0.26522 | 30295
[20 empty] | 0.2608 | 30024 | 0.2608 | 30024
[20 empty] | 0.25872 | 30264 | 0.25872 | 30264
[20 empty] | 0.25555 | 30199 | 0.25555 | 30199
[20 empty] | 0.255 | 30390 | 0.255 | 30390
[20 empty] | 0.24954 | 30946 | 0.24954 | 30946
[20 empty] | 0.247 | 31258 | 0.247 | 31258
[20 empty] | 0.246 | 31524 | 0.246 | 31524
[20 empty] | 0.24289 | 30025 | 0.24289 | 30025
[20 empty] | 0.242 | 30296 | 0.242 | 30296
[20 empty] | 0.24176 | 30604 | 0.24176 | 30604
[20 empty] | 0.241 | 30190 | 0.241 | 30190
[20 empty] | 0.24051 | 30201 | 0.24051 | 30201
[20 empty] | 0.24038 | 30564 | 0.24038 | 30564
[20 empty] | 0.24034 | 30389 | 0.24034 | 30389
[20 empty] | 0.23937 | 30265 | 0.23937 | 30265
[20 empty] | 0.23859 | 30391 | 0.23859 | 30391
[20 empty] | 0.23827 | 30392 | 0.23827 | 30392
[20 empty] | 0.23398 | 30257 | 0.23398 | 30257
[20 empty] | 0.23272 | 30563 | 0.23272 | 30563
[20 empty] | 0.226 | 31528 | 0.226 | 31528
[20 empty] | 0.22226 | 30953 | 0.22226 | 30953
[20 empty] | 0.21845 | 30245 | 0.21845 | 30245
[20 empty] | 0.218 | 30950 | 0.218 | 30950
[20 empty] | 0.21375 | 31384 | 0.21375 | 31384
[20 empty] | 0.213 | 31782 | 0.213 | 31782
[20 empty] | 0.212 | 30951 | 0.212 | 30951
[20 empty] | 0.211 | 30947 | 0.211 | 30947
[20 empty] | 0.211 | 30247 | 0.211 | 30247
[20 empty] | 0.209 | 30952 | 0.209 | 30952
[20 empty] | 0.209 | 31277 | 0.209 | 31277
[20 empty] | 0.20642 | 31385 | 0.20642 | 31385
[20 empty] | 0.20554 | 31382 | 0.20554 | 31382
[20 empty] | 0.19735 | 31386 | 0.19735 | 31386
[20 empty] | 0.195 | 31622 | 0.195 | 31622
[20 empty] | 0.19418 | 31383 | 0.19418 | 31383
[20 empty] | 0.189 | 30656 | 0.189 | 30656
[20 empty] | 0.18775 | 30731 | 0.18775 | 30731
[20 empty] | 0.18625 | 31570 | 0.18625 | 31570
[20 empty] | 0.18426 | 30764 | 0.18426 | 30764
[20 empty] | 0.1831 | 30219 | 0.1831 | 30219
[20 empty] | 0.179 | 31526 | 0.179 | 31526
[20 empty] | 0.17704 | 30893 | 0.17704 | 30893
[20 empty] | 0.17679 | 31388 | 0.17679 | 31388
[20 empty] | 0.17623 | 30894 | 0.17623 | 30894
[20 empty] | 0.174 | 31629 | 0.174 | 31629
[20 empty] | 0.17198 | 30278 | 0.17198 | 30278
[20 empty] | 0.17187 | 30400 | 0.17187 | 30400
[20 empty] | 0.17187 | 30401 | 0.17187 | 30401
[20 empty] | 0.17154 | 30350 | 0.17154 | 30350
[20 empty] | 0.16733 | 31569 | 0.16733 | 31569
[20 empty] | 0.16725 | 30266 | 0.16725 | 30266
[20 empty] | 0.16725 | 30267 | 0.16725 | 30267
[20 empty] | 0.16518 | 30146 | 0.16518 | 30146
[20 empty] | 0.16365 | 31387 | 0.16365 | 31387
[20 empty] | 0.16289 | 30399 | 0.16289 | 30399
[20 empty] | 0.16148 | 30272 | 0.16148 | 30272
[20 empty] | 0.1613 | 31538 | 0.1613 | 31538
[20 empty] | 0.156 | 30191 | 0.156 | 30191
[20 empty] | 0.15522 | 31539 | 0.15522 | 31539
[20 empty] | 0.15504 | 30244 | 0.15504 | 30244
[20 empty] | 0.15362 | 30277 | 0.15362 | 30277
[20 empty] | 0.15064 | 31389 | 0.15064 | 31389
[20 empty] | 0.15 | 30297 | 0.15 | 30297
[20 empty] | 0.14892 | 30892 | 0.14892 | 30892
[20 empty] | 0.14865 | 30260 | 0.14865 | 30260
[20 empty] | 0.14843 | 30270 | 0.14843 | 30270
[20 empty] | 0.14724 | 30268 | 0.14724 | 30268
[20 empty] | 0.14724 | 30269 | 0.14724 | 30269
[20 empty] | 0.14647 | 30271 | 0.14647 | 30271
[20 empty] | 0.14596 | 30285 | 0.14596 | 30285
[20 empty] | 0.14596 | 30286 | 0.14596 | 30286
[20 empty] | 0.1458 | 30273 | 0.1458 | 30273
[20 empty] | 0.14512 | 30398 | 0.14512 | 30398
[20 empty] | 0.14056 | 31545 | 0.14056 | 31545
[20 empty] | 0.14004 | 30275 | 0.14004 | 30275
[20 empty] | 0.14 | 30298 | 0.14 | 30298
[20 empty] | 0.13946 | 30218 | 0.13946 | 30218
[20 empty] | 0.13888 | 30261 | 0.13888 | 30261
[20 empty] | 0.13831 | 30274 | 0.13831 | 30274
[20 empty] | 0.13831 | 30276 | 0.13831 | 30276
[20 empty] | 0.1382 | 30280 | 0.1382 | 30280
[20 empty] | 0.1382 | 30281 | 0.1382 | 30281
[20 empty] | 0.13794 | 30283 | 0.13794 | 30283
[20 empty] | 0.13649 | 30279 | 0.13649 | 30279
[20 empty] | 0.13649 | 30397 | 0.13649 | 30397
[20 empty] | 0.13648 | 30396 | 0.13648 | 30396
[20 empty] | 0.1362 | 30282 | 0.1362 | 30282
[20 empty] | 0.13493 | 30395 | 0.13493 | 30395
[20 empty] | 0.13394 | 30763 | 0.13394 | 30763
[20 empty] | 0.1337 | 30262 | 0.1337 | 30262
[20 empty] | 0.13249 | 30145 | 0.13249 | 30145
[20 empty] | 0.13249 | 30745 | 0.13249 | 30745
[20 empty] | 0.13195 | 30735 | 0.13195 | 30735
[20 empty] | 0.13133 | 31546 | 0.13133 | 31546
[20 empty] | 0.131 | 31567 | 0.131 | 31567
[20 empty] | 0.13054 | 30217 | 0.13054 | 30217
[20 empty] | 0.12996 | 30287 | 0.12996 | 30287
[20 empty] | 0.12624 | 30284 | 0.12624 | 30284
[20 empty] | 0.12369 | 30394 | 0.12369 | 30394
[20 empty] | 0.123 | 30192 | 0.123 | 30192
[20 empty] | 0.12123 | 30216 | 0.12123 | 30216
[20 empty] | 0.12 | 30344 | 0.12 | 30344
[20 empty] | 0.11781 | 30762 | 0.11781 | 30762
[20 empty] | 0.11736 | 30026 | 0.11736 | 30026
[20 empty] | 0.11728 | 30746 | 0.11728 | 30746
[20 empty] | 0.11655 | 30810 | 0.11655 | 30810
[20 empty] | 0.11655 | 30808 | 0.11655 | 30808
[20 empty] | 0.111 | 30193 | 0.111 | 30193
[20 empty] | 0.11046 | 30215 | 0.11046 | 30215
[20 empty] | 0.11044 | 30761 | 0.11044 | 30761
[20 empty] | 0.11 | 30299 | 0.11 | 30299
[20 empty] | 0.11 | 30300 | 0.11 | 30300
[20 empty] | 0.10966 | 31530 | 0.10966 | 31530
[20 empty] | 0.10912 | 30246 | 0.10912 | 30246
[20 empty] | 0.10652 | 31537 | 0.10652 | 31537
[20 empty] | 0.10596 | 30301 | 0.10596 | 30301
[20 empty] | 0.10596 | 30311 | 0.10596 | 30311
[20 empty] | 0.10435 | 31536 | 0.10435 | 31536
[20 empty] | 0.10348 | 30875 | 0.10348 | 30875
[20 empty] | 0.10336 | 31572 | 0.10336 | 31572
[20 empty] | 0.098029 | 30721 | 0.098029 | 30721
[20 empty] | 0.097818 | 30214 | 0.097818 | 30214
[20 empty] | 0.097143 | 30213 | 0.097143 | 30213
[20 empty] | 0.096625 | 30212 | 0.096625 | 30212
[20 empty] | 0.092929 | 30302 | 0.092929 | 30302
[20 empty] | 0.092609 | 30874 | 0.092609 | 30874
[20 empty] | 0.091228 | 31566 | 0.091228 | 31566
[20 empty] | 0.087958 | 30211 | 0.087958 | 30211
[20 empty] | 0.0877 | 30194 | 0.0877 | 30194
[20 empty] | 0.086857 | 30210 | 0.086857 | 30210
[20 empty] | 0.085424 | 31399 | 0.085424 | 31399
[20 empty] | 0.08501 | 30027 | 0.08501 | 30027
[20 empty] | 0.085 | 30258 | 0.085 | 30258
[20 empty] | 0.080125 | 30204 | 0.080125 | 30204
[20 empty] | 0.080048 | 30346 | 0.080048 | 30346
[20 empty] | 0.07978 | 30724 | 0.07978 | 30724
[20 empty] | 0.079458 | 30209 | 0.079458 | 30209
[20 empty] | 0.078522 | 30725 | 0.078522 | 30725
[20 empty] | 0.07752 | 30954 | 0.07752 | 30954
[20 empty] | 0.077391 | 30878 | 0.077391 | 30878
[20 empty] | 0.077374 | 30722 | 0.077374 | 30722
[20 empty] | 0.075652 | 30877 | 0.075652 | 30877
[20 empty] | 0.075556 | 30345 | 0.075556 | 30345
[20 empty] | 0.071707 | 31400 | 0.071707 | 31400
[20 empty] | 0.07126 | 30723 | 0.07126 | 30723
[20 empty] | 0.070571 | 30208 | 0.070571 | 30208
[20 empty] | 0.07 | 30744 | 0.07 | 30744
[20 empty] | 0.064783 | 30876 | 0.064783 | 30876
[20 empty] | 0.0644 | 30747 | 0.0644 | 30747
[20 empty] | 0.061061 | 30207 | 0.061061 | 30207
[20 empty] | 0.059184 | 30206 | 0.059184 | 30206
[20 empty] | 0.058476 | 30205 | 0.058476 | 30205
[20 empty] | 0.056188 | 31401 | 0.056188 | 31401
[20 empty] | 0.054 | 31561 | 0.054 | 31561
[20 empty] | 0.049 | 31366 | 0.049 | 31366
[20 empty] | 0.044891 | 31568 | 0.044891 | 31568
[20 empty] | 0.042776 | 30203 | 0.042776 | 30203
[20 empty] | 0.0416 | 31560 | 0.0416 | 31560
[20 empty] | 0.041346 | 30886 | 0.041346 | 30886
[20 empty] | 0.039973 | 31402 | 0.039973 | 31402
[20 empty] | 0.038583 | 31381 | 0.038583 | 31381
[20 empty] | 0.0366 | 31367 | 0.0366 | 31367
[20 empty] | 0.035719 | 30360 | 0.035719 | 30360
[20 empty] | 0.035719 | 30361 | 0.035719 | 30361
[20 empty] | 0.035719 | 30715 | 0.035719 | 30715
[20 empty] | 0.033994 | 30714 | 0.033994 | 30714
[20 empty] | 0.033994 | 30720 | 0.033994 | 30720
[20 empty] | 0.033878 | 30202 | 0.033878 | 30202
[20 empty] | 0.0314 | 30844 | 0.0314 | 30844
[20 empty] | 0.0314 | 31365 | 0.0314 | 31365
[20 empty] | 0.031 | 31368 | 0.031 | 31368
[20 empty] | 0.0297 | 31369 | 0.0297 | 31369
[20 empty] | 0.02964 | 30819 | 0.02964 | 30819
[20 empty] | 0.0287 | 30841 | 0.0287 | 30841
[20 empty] | 0.027943 | 30356 | 0.027943 | 30356
[20 empty] | 0.0276 | 30842 | 0.0276 | 30842
[20 empty] | 0.0274 | 31370 | 0.0274 | 31370
[20 empty] | 0.0265 | 30843 | 0.0265 | 30843
[20 empty] | 0.0249 | 30839 | 0.0249 | 30839
[20 empty] | 0.0238 | 30840 | 0.0238 | 30840
[20 empty] | 0.0236 | 30836 | 0.0236 | 30836
[20 empty] | 0.0225 | 30837 | 0.0225 | 30837
[20 empty] | 0.0214 | 30838 | 0.0214 | 30838
[20 empty] | 0.0193 | 30001 | 0.0193 | 30001
[20 empty] | 0.015765 | 30362 | 0.015765 | 30362
[20 empty] | 0.015765 | 30363 | 0.015765 | 30363
[20 empty] | 0.015765 | 30716 | 0.015765 | 30716
[20 empty] | 0.01548 | 30028 | 0.01548 | 30028
[20 empty] | 0.013783 | 30759 | 0.013783 | 30759
[20 empty] | 0.0124 | 30369 | 0.0124 | 30369
[20 empty] | 0.01228 | 30029 | 0.01228 | 30029
[20 empty] | 0.01103 | 30030 | 0.01103 | 30030
[20 empty] | 0.0090375 | 30023 | 0.0090375 | 30023
[20 empty] | 0.0084617 | 30251 | 0.0084617 | 30251
[20 empty] | 0.0084417 | 30717 | 0.0084417 | 30717
[20 empty] | 0.0077 | 30041 | 0.0077 | 30041
[20 empty] | 0.0077 | 30042 | 0.0077 | 30042
[20 empty] | 0.00758 | 30109 | 0.00758 | 30109
[20 empty] | 0.0075 | 30696 | 0.0075 | 30696
[20 empty] | 0.0074063 | 30364 | 0.0074063 | 30364
[20 empty] | 0.00671 | 30896 | 0.00671 | 30896
[20 empty] | 0.00658 | 30043 | 0.00658 | 30043
[20 empty] | 0.00636 | 30105 | 0.00636 | 30105
[20 empty] | 0.00621 | 30110 | 0.00621 | 30110
[20 empty] | 0.00619 | 30031 | 0.00619 | 30031
[20 empty] | 0.00609 | 30111 | 0.00609 | 30111
[20 empty] | 0.00606 | 30112 | 0.00606 | 30112
[20 empty] | 0.00606 | 30113 | 0.00606 | 30113
[20 empty] | 0.00606 | 30114 | 0.00606 | 30114
[20 empty] | 0.00606 | 30115 | 0.00606 | 30115
[20 empty] | 0.00593 | 30044 | 0.00593 | 30044
[20 empty] | 0.00577 | 30106 | 0.00577 | 30106
[20 empty] | 0.00577 | 31534 | 0.00577 | 31534
[20 empty] | 0.00552 | 30045 | 0.00552 | 30045
[20 empty] | 0.00532 | 30046 | 0.00532 | 30046
[20 empty] | 0.00531 | 30047 | 0.00531 | 30047
[20 empty] | 0.00531 | 30048 | 0.00531 | 30048
[20 empty] | 0.00517 | 30116 | 0.00517 | 30116
[20 empty] | 0.00516 | 30049 | 0.00516 | 30049
[20 empty] | 0.00516 | 30050 | 0.00516 | 30050
[20 empty] | 0.00516 | 30051 | 0.00516 | 30051
[20 empty] | 0.00516 | 30052 | 0.00516 | 30052
[20 empty] | 0.00502 | 30053 | 0.00502 | 30053
[20 empty] | 0.00502 | 30107 | 0.00502 | 30107
[20 empty] | 0.00489 | 30117 | 0.00489 | 30117
[20 empty] | 0.00482 | 30118 | 0.00482 | 30118
[20 empty] | 0.0047199 | 30353 | 0.0047199 | 30353
[20 empty] | 0.0047 | 30119 | 0.0047 | 30119
[20 empty] | 0.00469 | 30120 | 0.00469 | 30120
[20 empty] | 0.00463 | 30054 | 0.00463 | 30054
[20 empty] | 0.00461 | 30055 | 0.00461 | 30055
[20 empty] | 0.00452 | 30056 | 0.00452 | 30056
[20 empty] | 0.00449 | 30057 | 0.00449 | 30057
[20 empty] | 0.00449 | 30058 | 0.00449 | 30058
[20 empty] | 0.00449 | 30059 | 0.00449 | 30059
[20 empty] | 0.00447 | 30060 | 0.00447 | 30060
[20 empty] | 0.00444 | 30061 | 0.00444 | 30061
[20 empty] | 0.00444 | 30062 | 0.00444 | 30062
[20 empty] | 0.00435 | 30032 | 0.00435 | 30032
[20 empty] | 0.00414 | 30006 | 0.00414 | 30006
[20 empty] | 0.0041 | 30002 | 0.0041 | 30002
[20 empty] | 0.0040862 | 30737 | 0.0040862 | 30737
[20 empty] | 0.00407 | 30063 | 0.00407 | 30063
[20 empty] | 0.00402 | 30010 | 0.00402 | 30010
[20 empty] | 0.004 | 31559 | 0.004 | 31559
[20 empty] | 0.00393 | 30064 | 0.00393 | 30064
[20 empty] | 0.00392 | 30131 | 0.00392 | 30131
[20 empty] | 0.00392 | 31558 | 0.00392 | 31558
[20 empty] | 0.00386 | 30033 | 0.00386 | 30033
[20 empty] | 0.00384 | 30135 | 0.00384 | 30135
[20 empty] | 0.003834 | 30252 | 0.003834 | 30252
[20 empty] | 0.00379 | 30065 | 0.00379 | 30065
[20 empty] | 0.00371 | 30066 | 0.00371 | 30066
[20 empty] | 0.00359 | 30067 | 0.00359 | 30067
[20 empty] | 0.00359 | 30068 | 0.00359 | 30068
[20 empty] | 0.00359 | 30069 | 0.00359 | 30069
[20 empty] | 0.00356 | 30034 | 0.00356 | 30034
[20 empty] | 0.00356 | 30070 | 0.00356 | 30070
[20 empty] | 0.0035 | 30071 | 0.0035 | 30071
[20 empty] | 0.0035 | 30072 | 0.0035 | 30072
[20 empty] | 0.00349 | 30136 | 0.00349 | 30136
[20 empty] | 0.00345 | 30016 | 0.00345 | 30016
[20 empty] | 0.0034 | 30121 | 0.0034 | 30121
[20 empty] | 0.0033655 | 30738 | 0.0033655 | 30738
[20 empty] | 0.00334 | 30073 | 0.00334 | 30073
[20 empty] | 0.00331 | 30035 | 0.00331 | 30035
[20 empty] | 0.003285 | 30005 | 0.003285 | 30005
[20 empty] | 0.0032439 | 30736 | 0.0032439 | 30736
[20 empty] | 0.00316 | 30132 | 0.00316 | 30132
[20 empty] | 0.00313 | 30122 | 0.00313 | 30122
[20 empty] | 0.0031 | 30108 | 0.0031 | 30108
[20 empty] | 0.00308 | 30074 | 0.00308 | 30074
[20 empty] | 0.00308 | 30133 | 0.00308 | 30133
[20 empty] | 0.00296 | 30075 | 0.00296 | 30075
[20 empty] | 0.00293 | 30123 | 0.00293 | 30123
[20 empty] | 0.00292 | 30076 | 0.00292 | 30076
[20 empty] | 0.0028915 | 30718 | 0.0028915 | 30718
[20 empty] | 0.0028915 | 30719 | 0.0028915 | 30719
[20 empty] | 0.00288 | 30077 | 0.00288 | 30077
[20 empty] | 0.00287 | 30078 | 0.00287 | 30078
[20 empty] | 0.00287 | 30079 | 0.00287 | 30079
[20 empty] | 0.00286 | 30080 | 0.00286 | 30080
[20 empty] | 0.00279 | 30124 | 0.00279 | 30124
[20 empty] | 0.00278 | 30081 | 0.00278 | 30081
[20 empty] | 0.00276 | 30082 | 0.00276 | 30082
[20 empty] | 0.00272 | 30083 | 0.00272 | 30083
[20 empty] | 0.00268 | 30084 | 0.00268 | 30084
[20 empty] | 0.00262 | 30085 | 0.00262 | 30085
[20 empty] | 0.00262 | 30086 | 0.00262 | 30086
[20 empty] | 0.00262 | 30087 | 0.00262 | 30087
[20 empty] | 0.00259 | 30088 | 0.00259 | 30088
[20 empty] | 0.00256 | 30089 | 0.00256 | 30089
[20 empty] | 0.00256 | 30090 | 0.00256 | 30090
[20 empty] | 0.00255 | 30091 | 0.00255 | 30091
[20 empty] | 0.00254 | 30125 | 0.00254 | 30125
[20 empty] | 0.0025358 | 30303 | 0.0025358 | 30303
[20 empty] | 0.0025234 | 30739 | 0.0025234 | 30739
[20 empty] | 0.00252 | 30013 | 0.00252 | 30013
[20 empty] | 0.00243 | 30004 | 0.00243 | 30004
[20 empty] | 0.00242 | 30007 | 0.00242 | 30007
[20 empty] | 0.00239 | 30019 | 0.00239 | 30019
[20 empty] | 0.00237 | 30126 | 0.00237 | 30126
[20 empty] | 0.00229 | 30092 | 0.00229 | 30092
[20 empty] | 0.00227 | 30093 | 0.00227 | 30093
[20 empty] | 0.00227 | 30137 | 0.00227 | 30137
[20 empty] | 0.00226 | 30138 | 0.00226 | 30138
[20 empty] | 0.00225 | 30139 | 0.00225 | 30139
[20 empty] | 0.00224 | 30140 | 0.00224 | 30140
[20 empty] | 0.00222 | 30036 | 0.00222 | 30036
[20 empty] | 0.0022 | 30003 | 0.0022 | 30003
[20 empty] | 0.0022 | 30127 | 0.0022 | 30127
[20 empty] | 0.002155 | 30009 | 0.002155 | 30009
[20 empty] | 0.00215 | 30094 | 0.00215 | 30094
[20 empty] | 0.00215 | 30141 | 0.00215 | 30141
[20 empty] | 0.00214 | 30037 | 0.00214 | 30037
[20 empty] | 0.00214 | 30095 | 0.00214 | 30095
[20 empty] | 0.00214 | 30096 | 0.00214 | 30096
[20 empty] | 0.00214 | 30097 | 0.00214 | 30097
[20 empty] | 0.00214 | 30098 | 0.00214 | 30098
[20 empty] | 0.00209 | 30099 | 0.00209 | 30099
[20 empty] | 0.00209 | 30100 | 0.00209 | 30100
[20 empty] | 0.00209 | 30101 | 0.00209 | 30101
[20 empty] | 0.00208 | 30128 | 0.00208 | 30128
[20 empty] | 0.00202 | 30142 | 0.00202 | 30142
[20 empty] | 0.00201 | 30129 | 0.00201 | 30129
[20 empty] | 0.002 | 30012 | 0.002 | 30012
[20 empty] | 0.00199 | 30102 | 0.00199 | 30102
[20 empty] | 0.00198 | 30143 | 0.00198 | 30143
[20 empty] | 0.0019231 | 30885 | 0.0019231 | 30885
[20 empty] | 0.00185 | 30015 | 0.00185 | 30015
[20 empty] | 0.0018 | 30103 | 0.0018 | 30103
[20 empty] | 0.00174 | 30130 | 0.00174 | 30130
[20 empty] | 0.0017 | 30134 | 0.0017 | 30134
[20 empty] | 0.00165 | 30038 | 0.00165 | 30038
[20 empty] | 0.00163 | 30144 | 0.00163 | 30144
[20 empty] | 0.00157 | 30104 | 0.00157 | 30104
[20 empty] | 0.00155 | 30039 | 0.00155 | 30039
[20 empty] | 0.00155 | 30040 | 0.00155 | 30040
[20 empty] | 0.00148 | 30011 | 0.00148 | 30011
[20 empty] | 0.00135 | 30022 | 0.00135 | 30022
[20 empty] | 0.00133 | 30018 | 0.00133 | 30018
[20 empty] | 0.00093 | 30021 | 0.00093 | 30021
[20 empty] | 0.00051512 | 30550 | 0.00051512 | 30550
[20 empty] | 0.00051 | 30020 | 0.00051 | 30020
[20 empty] | 0.00029 | 30008 | 0.00029 | 30008
[20 empty] | 0.00027 | 30017 | 0.00027 | 30017
[20 empty] | 0.00025 | 30014 | 0.00025 | 30014
[20 empty] | 0 | 30253 | 0 | 30253
[20 empty] | 0 | 30254 | 0 | 30254
[20 empty] | 0 | 30255 | 0 | 30255
[20 empty] | -0.01932 | 30365 | -0.01932 | 30365
[20 empty] | -0.071647 | 30760 | -0.071647 | 30760
[20 empty] | -0.07504 | 30435 | -0.07504 | 30435
[20 empty] | -0.077333 | 31712 | -0.077333 | 31712
[20 empty] | -0.14486 | 30434 | -0.14486 | 30434
[20 empty] | -0.15095 | 30242 | -0.15095 | 30242
[20 empty] | -0.24 | 31709 | -0.24 | 31709
[20 empty] | -0.27841 | 31699 | -0.27841 | 31699
[20 empty] | -0.28462 | 31698 | -0.28462 | 31698
[20 empty] | -0.406 | 31627 | -0.406 | 31627
[20 empty] | -0.41667 | 31710 | -0.41667 | 31710
[20 empty] | -0.4495 | 31281 | -0.4495 | 31281
[20 empty] | -0.46154 | 31697 | -0.46154 | 31697
[20 empty] | -0.46286 | 31696 | -0.46286 | 31696
[20 empty] | -0.46481 | 31713 | -0.46481 | 31713
[20 empty] | -0.48508 | 30241 | -0.48508 | 30241
[20 empty] | -0.51196 | 31754 | -0.51196 | 31754
[20 empty] | -0.51429 | 31711 | -0.51429 | 31711
[20 empty] | -0.51746 | 30240 | -0.51746 | 30240
[20 empty] | -0.52 | 31714 | -0.52 | 31714
[20 empty] | -0.54536 | 30239 | -0.54536 | 30239
[20 empty] | -0.55147 | 31678 | -0.55147 | 31678
[20 empty] | -0.55919 | 30238 | -0.55919 | 30238
[20 empty] | -0.57642 | 30237 | -0.57642 | 30237
[20 empty] | -0.57714 | 31702 | -0.57714 | 31702
[20 empty] | -0.57895 | 30236 | -0.57895 | 30236
[20 empty] | -0.57962 | 30660 | -0.57962 | 30660
[20 empty] | -0.59016 | 31680 | -0.59016 | 31680
[20 empty] | -0.59119 | 31679 | -0.59119 | 31679
[20 empty] | -0.59155 | 30235 | -0.59155 | 30235
[20 empty] | -0.59352 | 31279 | -0.59352 | 31279
[20 empty] | -0.6027 | 30234 | -0.6027 | 30234
[20 empty] | -0.63263 | 30233 | -0.63263 | 30233
[20 empty] | -0.63491 | 30232 | -0.63491 | 30232
[20 empty] | -0.63524 | 30231 | -0.63524 | 30231
[20 empty] | -0.63638 | 31760 | -0.63638 | 31760
[20 empty] | -0.6365 | 30230 | -0.6365 | 30230
[20 empty] | -0.63659 | 31286 | -0.63659 | 31286
[20 empty] | -0.63749 | 31287 | -0.63749 | 31287
[20 empty] | -0.6376 | 30229 | -0.6376 | 30229
[20 empty] | -0.63762 | 30228 | -0.63762 | 30228
[20 empty] | -0.63805 | 30227 | -0.63805 | 30227
[20 empty] | -0.63981 | 30226 | -0.63981 | 30226
[20 empty] | -0.65514 | 31633 | -0.65514 | 31633
[20 empty] | -0.65841 | 31703 | -0.65841 | 31703
[20 empty] | -0.67022 | 30659 | -0.67022 | 30659
[20 empty] | -0.67414 | 31694 | -0.67414 | 31694
[20 empty] | -0.6831 | 31285 | -0.6831 | 31285
[20 empty] | -0.68804 | 31631 | -0.68804 | 31631
[20 empty] | -0.70515 | 30225 | -0.70515 | 30225
[20 empty] | -0.70665 | 31718 | -0.70665 | 31718
[20 empty] | -0.71071 | 31632 | -0.71071 | 31632
[20 empty] | -0.7137 | 31282 | -0.7137 | 31282
[20 empty] | -0.71838 | 31781 | -0.71838 | 31781
[20 empty] | -0.73 | 31625 | -0.73 | 31625
[20 empty] | -0.73077 | 31695 | -0.73077 | 31695
[20 empty] | -0.73333 | 31700 | -0.73333 | 31700
[20 empty] | -0.73379 | 31716 | -0.73379 | 31716
[20 empty] | -0.74797 | 31705 | -0.74797 | 31705
[20 empty] | -0.75128 | 31283 | -0.75128 | 31283
[20 empty] | -0.75424 | 31677 | -0.75424 | 31677
[20 empty] | -0.77477 | 31701 | -0.77477 | 31701
[20 empty] | -0.77787 | 30429 | -0.77787 | 30429
[20 empty] | -0.78919 | 31704 | -0.78919 | 31704
[20 empty] | -0.79037 | 31687 | -0.79037 | 31687
[20 empty] | -0.79289 | 31284 | -0.79289 | 31284
[20 empty] | -0.81321 | 31676 | -0.81321 | 31676
[20 empty] | -0.81536 | 31280 | -0.81536 | 31280
[20 empty] | -0.81738 | 31780 | -0.81738 | 31780
[20 empty] | -0.81779 | 31288 | -0.81779 | 31288
[20 empty] | -0.82396 | 31756 | -0.82396 | 31756
[20 empty] | -0.84068 | 31717 | -0.84068 | 31717
[20 empty] | -0.85196 | 31685 | -0.85196 | 31685
[20 empty] | -0.87685 | 31707 | -0.87685 | 31707
[20 empty] | -0.886 | 31626 | -0.886 | 31626
[20 empty] | -0.9125 | 31688 | -0.9125 | 31688
[20 empty] | -0.93231 | 31715 | -0.93231 | 31715
[20 empty] | -0.94057 | 31674 | -0.94057 | 31674
[20 empty] | -0.94407 | 31675 | -0.94407 | 31675
[20 empty] | -0.94627 | 30674 | -0.94627 | 30674
[20 empty] | -0.94798 | 30824 | -0.94798 | 30824
[20 empty] | -0.95438 | 31777 | -0.95438 | 31777
[20 empty] | -0.9625 | 31689 | -0.9625 | 31689
[20 empty] | -0.96338 | 31778 | -0.96338 | 31778
[20 empty] | -0.9679 | 30665 | -0.9679 | 30665
[20 empty] | -0.96799 | 30684 | -0.96799 | 30684
[20 empty] | -0.98257 | 30663 | -0.98257 | 30663
[20 empty] | -0.99592 | 31684 | -0.99592 | 31684
[20 empty] | -1 | 31773 | -1 | 31773
[20 empty] | -1.0034 | 31779 | -1.0034 | 31779
[20 empty] | -1.0056 | 31737 | -1.0056 | 31737
[20 empty] | -1.0075 | 30664 | -1.0075 | 30664
[20 empty] | -1.0077 | 31772 | -1.0077 | 31772
[20 empty] | -1.0123 | 31681 | -1.0123 | 31681
[20 empty] | -1.0129 | 31747 | -1.0129 | 31747
[20 empty] | -1.0154 | 31771 | -1.0154 | 31771
[20 empty] | -1.0157 | 30685 | -1.0157 | 30685
[20 empty] | -1.02 | 31768 | -1.02 | 31768
[20 empty] | -1.0244 | 31776 | -1.0244 | 31776
[20 empty] | -1.0258 | 31706 | -1.0258 | 31706
[20 empty] | -1.026 | 31743 | -1.026 | 31743
[20 empty] | -1.0275 | 31752 | -1.0275 | 31752
[20 empty] | -1.0286 | 31733 | -1.0286 | 31733
[20 empty] | -1.0301 | 31770 | -1.0301 | 31770
[20 empty] | -1.031 | 31738 | -1.031 | 31738
[20 empty] | -1.0332 | 30661 | -1.0332 | 30661
[20 empty] | -1.0342 | 31729 | -1.0342 | 31729
[20 empty] | -1.0384 | 31748 | -1.0384 | 31748
[20 empty] | -1.0403 | 31719 | -1.0403 | 31719
[20 empty] | -1.0416 | 31741 | -1.0416 | 31741
[20 empty] | -1.0416 | 31750 | -1.0416 | 31750
[20 empty] | -1.0416 | 31751 | -1.0416 | 31751
[20 empty] | -1.0416 | 31720 | -1.0416 | 31720
[20 empty] | -1.0416 | 31722 | -1.0416 | 31722
[20 empty] | -1.0416 | 31724 | -1.0416 | 31724
[20 empty] | -1.0416 | 31742 | -1.0416 | 31742
[20 empty] | -1.0416 | 31745 | -1.0416 | 31745
[20 empty] | -1.0416 | 31746 | -1.0416 | 31746
[20 empty] | -1.0416 | 31749 | -1.0416 | 31749
[20 empty] | -1.0423 | 31725 | -1.0423 | 31725
[20 empty] | -1.0435 | 31739 | -1.0435 | 31739
[20 empty] | -1.0466 | 30670 | -1.0466 | 30670
[20 empty] | -1.0505 | 31744 | -1.0505 | 31744
[20 empty] | -1.0521 | 31734 | -1.0521 | 31734
[20 empty] | -1.0524 | 31293 | -1.0524 | 31293
[20 empty] | -1.0534 | 31721 | -1.0534 | 31721
[20 empty] | -1.057 | 31730 | -1.057 | 31730
[20 empty] | -1.061 | 31682 | -1.061 | 31682
[20 empty] | -1.0627 | 31735 | -1.0627 | 31735
[20 empty] | -1.0639 | 31740 | -1.0639 | 31740
[20 empty] | -1.0641 | 31726 | -1.0641 | 31726
[20 empty] | -1.0673 | 31731 | -1.0673 | 31731
[20 empty] | -1.0676 | 30605 | -1.0676 | 30605
[20 empty] | -1.0686 | 31630 | -1.0686 | 31630
[20 empty] | -1.0711 | 31727 | -1.0711 | 31727
[20 empty] | -1.0716 | 30551 | -1.0716 | 30551
[20 empty] | -1.0716 | 30431 | -1.0716 | 30431
[20 empty] | -1.0716 | 30433 | -1.0716 | 30433
[20 empty] | -1.0716 | 30432 | -1.0716 | 30432
[20 empty] | -1.0718 | 31623 | -1.0718 | 31623
[20 empty] | -1.0748 | 31775 | -1.0748 | 31775
[20 empty] | -1.0834 | 31736 | -1.0834 | 31736
[20 empty] | -1.0841 | 31758 | -1.0841 | 31758
[20 empty] | -1.0842 | 31723 | -1.0842 | 31723
[20 empty] | -1.085 | 31732 | -1.085 | 31732
[20 empty] | -1.0906 | 31728 | -1.0906 | 31728
[20 empty] | -1.0932 | 30922 | -1.0932 | 30922
[20 empty] | -1.1 | 30743 | -1.1 | 30743
[20 empty] | -1.1004 | 31686 | -1.1004 | 31686
[20 empty] | -1.1016 | 31692 | -1.1016 | 31692
[20 empty] | -1.1208 | 31762 | -1.1208 | 31762
[20 empty] | -1.122 | 31624 | -1.122 | 31624
[20 empty] | -1.132 | 30680 | -1.132 | 30680
[20 empty] | -1.1433 | 31289 | -1.1433 | 31289
[20 empty] | -1.1666 | 31757 | -1.1666 | 31757
[20 empty] | -1.174 | 31628 | -1.174 | 31628
[20 empty] | -1.1763 | 31663 | -1.1763 | 31663
[20 empty] | -1.181 | 31672 | -1.181 | 31672
[20 empty] | -1.1844 | 31666 | -1.1844 | 31666
[20 empty] | -1.1928 | 30683 | -1.1928 | 30683
[20 empty] | -1.194 | 31669 | -1.194 | 31669
[20 empty] | -1.1944 | 31645 | -1.1944 | 31645
[20 empty] | -1.1981 | 31291 | -1.1981 | 31291
[20 empty] | -1.1989 | 31660 | -1.1989 | 31660
[20 empty] | -1.213 | 31664 | -1.213 | 31664
[20 empty] | -1.2136 | 31657 | -1.2136 | 31657
[20 empty] | -1.2174 | 31673 | -1.2174 | 31673
[20 empty] | -1.2207 | 31667 | -1.2207 | 31667
[20 empty] | -1.2299 | 31670 | -1.2299 | 31670
[20 empty] | -1.2302 | 31294 | -1.2302 | 31294
[20 empty] | -1.2325 | 31292 | -1.2325 | 31292
[20 empty] | -1.2346 | 31661 | -1.2346 | 31661
[20 empty] | -1.238 | 30681 | -1.238 | 30681
[20 empty] | -1.2405 | 31766 | -1.2405 | 31766
[20 empty] | -1.2432 | 31653 | -1.2432 | 31653
[20 empty] | -1.2438 | 30439 | -1.2438 | 30439
[20 empty] | -1.2477 | 31761 | -1.2477 | 31761
[20 empty] | -1.2484 | 30667 | -1.2484 | 30667
[20 empty] | -1.2487 | 31658 | -1.2487 | 31658
[20 empty] | -1.2564 | 31655 | -1.2564 | 31655
[20 empty] | -1.2579 | 31683 | -1.2579 | 31683
[20 empty] | -1.2651 | 30668 | -1.2651 | 30668
[20 empty] | -1.2664 | 31651 | -1.2664 | 31651
[20 empty] | -1.269 | 31647 | -1.269 | 31647
[20 empty] | -1.269 | 31693 | -1.269 | 31693
[20 empty] | -1.2737 | 31649 | -1.2737 | 31649
[20 empty] | -1.2748 | 31759 | -1.2748 | 31759
[20 empty] | -1.2793 | 31641 | -1.2793 | 31641
[20 empty] | -1.2801 | 30662 | -1.2801 | 30662
[20 empty] | -1.2806 | 31643 | -1.2806 | 31643
[20 empty] | -1.2806 | 30438 | -1.2806 | 30438
[20 empty] | -1.2807 | 30436 | -1.2807 | 30436
[20 empty] | -1.2809 | 31637 | -1.2809 | 31637
[20 empty] | -1.2815 | 31639 | -1.2815 | 31639
[20 empty] | -1.2818 | 30440 | -1.2818 | 30440
[20 empty] | -1.2834 | 31755 | -1.2834 | 31755
[20 empty] | -1.2869 | 30669 | -1.2869 | 30669
[20 empty] | -1.2941 | 30666 | -1.2941 | 30666
[20 empty] | -1.2942 | 31644 | -1.2942 | 31644
[20 empty] | -1.2957 | 31767 | -1.2957 | 31767
[20 empty] | -1.3013 | 31635 | -1.3013 | 31635
[20 empty] | -1.3058 | 31753 | -1.3058 | 31753
[20 empty] | -1.3382 | 31662 | -1.3382 | 31662
[20 empty] | -1.3402 | 31690 | -1.3402 | 31690
[20 empty] | -1.3417 | 30671 | -1.3417 | 30671
[20 empty] | -1.3429 | 31671 | -1.3429 | 31671
[20 empty] | -1.343 | 31652 | -1.343 | 31652
[20 empty] | -1.3431 | 30441 | -1.3431 | 30441
[20 empty] | -1.3463 | 31665 | -1.3463 | 31665
[20 empty] | -1.3556 | 30686 | -1.3556 | 30686
[20 empty] | -1.3559 | 31668 | -1.3559 | 31668
[20 empty] | -1.3563 | 31654 | -1.3563 | 31654
[20 empty] | -1.3608 | 31659 | -1.3608 | 31659
[20 empty] | -1.3646 | 31769 | -1.3646 | 31769
[20 empty] | -1.3662 | 31650 | -1.3662 | 31650
[20 empty] | -1.3688 | 31646 | -1.3688 | 31646
[20 empty] | -1.3735 | 31648 | -1.3735 | 31648
[20 empty] | -1.3755 | 31656 | -1.3755 | 31656
[20 empty] | -1.3783 | 31774 | -1.3783 | 31774
[20 empty] | -1.3791 | 31640 | -1.3791 | 31640
[20 empty] | -1.3804 | 31642 | -1.3804 | 31642
[20 empty] | -1.3808 | 31636 | -1.3808 | 31636
[20 empty] | -1.3813 | 31638 | -1.3813 | 31638
[20 empty] | -1.3866 | 31691 | -1.3866 | 31691
[20 empty] | -1.3991 | 31765 | -1.3991 | 31765
[20 empty] | -1.4011 | 31634 | -1.4011 | 31634
[20 empty] | -1.4355 | 30682 | -1.4355 | 30682
[20 empty] | -1.4369 | 30687 | -1.4369 | 30687
[20 empty] | -1.4392 | 30675 | -1.4392 | 30675
[20 empty] | -1.4416 | 30673 | -1.4416 | 30673
[20 empty] | -1.4546 | 30672 | -1.4546 | 30672
[20 empty] | -1.4648 | 30688 | -1.4648 | 30688
[20 empty] | -1.4665 | 30689 | -1.4665 | 30689
[20 empty] | -1.47 | 30690 | -1.47 | 30690
[20 empty] | -1.4756 | 30430 | -1.4756 | 30430
[20 empty] | -1.4766 | 30678 | -1.4766 | 30678
[20 empty] | -1.4819 | 30677 | -1.4819 | 30677
[20 empty] | -1.4864 | 30750 | -1.4864 | 30750
[20 empty] | -1.4873 | 31764 | -1.4873 | 31764
[20 empty] | -1.5058 | 30676 | -1.5058 | 30676
[20 empty] | -1.5164 | 30679 | -1.5164 | 30679
[20 empty] | -1.5237 | 31763 | -1.5237 | 31763
[20 empty] | -1.5439 | 31321 | -1.5439 | 31321
[20 empty] | -1.5464 | 31320 | -1.5464 | 31320
[20 empty] | -1.649 | 30437 | -1.649 | 30437

## Asphalt
THESE ROWS AND COLUMNS WILL BE HIDDEN - They contain update notes and information for lookup calculations | Unnamed: 1 | Unnamed: 2 | Unnamed: 4 | Unnamed: 5 | Unnamed: 6 | Unnamed: 7 | Unnamed: 8 | Unnamed: 9 | Unnamed: 10 | Unnamed: 11 | Unnamed: 12 | Unnamed: 13 | Unnamed: 14 | Unnamed: 15 | Unnamed: 17 | Unnamed: 18 | Unnamed: 19 | Unnamed: 20 | Unnamed: 21 | Unnamed: 23 | Unnamed: 24 | Unnamed: 26 | Unnamed: 27 | Unnamed: 31 | Unnamed: 32
|  |  | Embodied Carbon - kgCO2e per tonne | Materials | Embodied Carbon - kgCO2e per tonne | Comments |  |  |  |  | DQI Score | DQI Version |  |  |  |  | Name Exactly as in ICE DB
|  |  |  | Asphalt, 3% (bitumen) binder content (by mass) | 50.0911 | Straight run bitumen content by mass. Using ICE DB average aggregates. Cradle to mixed asphalt. Includes asphalt mixing energy (which was estimated based upon MPA sustainable development data, but had to be converted to an all 3 scopes emissions factor - the MPA metrics do not include scope 3 emissions), transport of constituents by road to asphalt plant (assumed 250km for bitumen. 27.7 miles for aggregates [Ref: MPA Sustainable Development Report 2018]) and embodied carbon of ingredients. The transport of mixed asphalt to site is not included, e.g. cradle to mixed asphalt boundary. Density is for compacted asphalt. Embodied carbon of bitumen from EuroBitume, 2012. |  |  |  |  | 0.64 | V1.0 |  |  |  |  | Asphalt, 3% (bitumen) binder content (by mass)
|  |  |  | Asphalt, 3.5% binder content | 51.1253 | [5 empty] | 0.64 | V1.0 |  |  |  |  | Asphalt, 3.5% binder content
|  |  |  | Asphalt, 4% binder content | 52.1594 | [5 empty] | 0.64 | V1.0 |  |  |  |  | Asphalt, 4% binder content
|  |  |  | Asphalt, 4.5% binder content | 53.1936 | [5 empty] | 0.64 | V1.0 |  |  |  |  | Asphalt, 4.5% binder content
|  |  |  | Asphalt, 5% binder content | 54.2277 | [5 empty] | 0.64 | V1.0 |  |  |  |  | Asphalt, 5% binder content
|  |  |  | Asphalt, 5.5% binder content | 55.2619 | [5 empty] | 0.64 | V1.0 |  |  |  |  | Asphalt, 5.5% binder content
|  |  |  | Asphalt, 6% binder content | 56.296 | [5 empty] | 0.64 | V1.0 |  |  |  |  | Asphalt, 6% binder content
|  |  |  | Asphalt, 6.5% binder content | 57.3302 | [5 empty] | 0.64 | V1.0 |  |  |  |  | Asphalt, 6.5% binder content
|  |  |  | Asphalt, 7% binder content | 58.3644 | [5 empty] | 0.64 | V1.0 |  |  |  |  | Asphalt, 7% binder content
Road surfaces - Asphalt surface or binder course, including laying and compacting, per 1m2 at 100mm thickness
The boundaries of this data is cradle to laid road surface. It includes the cradle to mixed asphalt data above, as well as transport of mixed asphalt to site, road laying and compacting energy and a small allowance for construction waste.
|  |  | Embodied Carbon - kgCO2e per 1 m2, per 100mm depth surface or binder course | Materials | Embodied Carbon - kgCO2e per unit | Units | Comments |  |  |  | DQI Score | DQI Version |  |  |  |  | Name Exactly as in ICE DB
|  |  |  | Road surface, asphalt, 3% (bitumen) binder content (by mass) | 14.1973 | 1 m2, per 100mm depth surface or binder course | Surface or binder course, at the stated average straight run bitumen content by mass. Cradle to constructed road surface. Using ICE DB average aggregates. Includes embodied carbon of ingredients. Also includes transport of mixed asphalt to site, distance 30.2 miles [Ref: Mineral Products Association, Sustainable Development Report 2018]. Density is for compacted asphalt. Includes road laying and compacting energy [Ref: TRL, report PRP575 (V4), Protocol for the calculation of whole life cycle greenhouse gas emissions generated by asphalt, M Wayman et al., 2014.]. Assumed 1% waste during road construction (assumption - specific data was not available). Embodied carbon of bitumen from EuroBitume, 2012. |  |  |  | 0.64 | V1.0 |  |  |  |  | Road surface, asphalt, 3% (bitumen) binder content (by mass)
|  |  |  | Road surface, asphalt, 3.5% binder content | 14.4427 | [5 empty] | 0.64 | V1.0 |  |  |  |  | Road surface, asphalt, 3.5% binder content
|  |  |  | Road surface, asphalt, 4% binder content | 14.6882 | [5 empty] | 0.64 | V1.0 |  |  |  |  | Road surface, asphalt, 4% binder content
|  |  |  | Road surface, asphalt, 4.5% binder content | 14.9336 | [5 empty] | 0.64 | V1.0 |  |  |  |  | Road surface, asphalt, 4.5% binder content
|  |  |  | Road surface, asphalt, 5% binder content | 15.1791 | [5 empty] | 0.64 | V1.0 |  |  |  |  | Road surface, asphalt, 5% binder content
|  |  |  | Road surface, asphalt, 5.5% binder content | 15.4245 | [5 empty] | 0.64 | V1.0 |  |  |  |  | Road surface, asphalt, 5.5% binder content
|  |  |  | Road surface, , asphalt, 6% binder content | 15.67 | [5 empty] | 0.64 | V1.0 |  |  |  |  | Road surface, , asphalt, 6% binder content
|  |  |  | Road surface, asphalt, 6.5% binder content | 15.9155 | [5 empty] | 0.64 | V1.0 |  |  |  |  | Road surface, asphalt, 6.5% binder content
|  |  |  | Road surface, asphalt, 7% binder content | 16.1609 | [5 empty] | 0.64 | V1.0 |  |  |  |  | Road surface, asphalt, 7% binder content
| SELECT SUB-MATERIAL - REST AUTO GENERATED |  |  | Main Material | Sample Size | Average Embodied Carbon (kg CO2e/kg) | Min Embodied Carbon (kg CO2e/kg) | Max Embodied Carbon (kg CO2e/kg) | Standard Deviation Embodied Carbon (kg CO2e/kg) | Variance Based on a Sample (Excel Var Function) Embodied Carbon (kg CO2e/kg) | Comments
|  |  | 1 | Asphalt - All Data Collected | 10 | 0.052905 | 0.0274 | 0.097281 | 0.024398 | 0.00059528 | This data doesn’t include any modelled datapoints, e.g. datapoints that have modelled a consumption mixture of sub-material types. It is all data collected from the literature. All sub-categories may not be shown.
|  |  | 2 | Asphalt, for roads | 9 | 0.047975 | 0.0274 | 0.078936 | 0.020453 | 0.00041831
|  |  | 3 | Mastic asphalt | 1 | 0.097281 | 0.097281 | 0.097281 | 0 | 0
| AUTO GENERATED |  |  | Main Material | Percentiles - Where Available - kgCO2e per kg | [6 empty] | Comments
[5 empty] | 10 | 20 | 25 | 50 | 75 | 80 | 90
|  |  | 1 | Asphalt - All Data Collected | 0.02272 | 0.02424 | 0.0257 | 0.031 | 0.0672 | 0.070756 | 0.079298 | For small sample sizes data for a particular percentile may not be available.
|  |  | 2 | Asphalt, for roads | 0.02239 | 0.02376 | 0.024625 | 0.0292 | 0.0397 | 0.053452 | 0.077614
|  |  | 3 | Mastic asphalt |  |  |  | 1e-10
|  |  | 4 |  |  |  |  | 1e-10
|  |  | 5 |  |  |  |  | 1e-10
|  |  | 6 |  |  |  |  | 1e-10
|  |  | 7 |  |  |  |  | 1e-10
Data quality is rated according to our data quality matrix. The below DQI scores are the average data quality collected for each material category. They use the same pool of data as for the summary statistics further above.
|  |  |  | Main Material | Sample Size | DQI Method (Max 5) | DQI Assurance (Max 5) | DQI Temporal (Max 5) | DQI Geographic (Max 5) | DQI Transparency (Max 5) | DQI Sample Size (Max 10) | DQI Total - % (Max 100%)
|  |  |  | Asphalt | 10 | 5 | 2.6 | 5 | 4 | 2.8 | 4 | 0.66857
|  |  |  | Asphalt, for roads | 9 | 5 | 2.6667 | 5 | 4 | 2.6667 | 3 | 0.6381
|  |  |  | Mastic asphalt | 1 | 5 | 2 | 5 | 4 | 4 | 1 | 0.6
| COPY FROM ICE V2 |  |  | Material Properties
The material properties below were originally from CIBSE Guide A (ref. 174). The densities of most materials varies within a sensible range. Densities within the ICE Database may differ.
|  |  |  | Material |  | Condition | Thermal conductivity (W-m-1 K-1) | Density (kg m -3) | Specific heat (J kg-1 K-1) | Thermal Diffusivity (M^2 S-1)
| 1 |  |  | Asphalt A |  |  | 0.5 | 1700 | 1000 | 2.9412e-07
| 2 |  |  | Asphalt B |  |  | 1.2 | 2300 | 1700 | 3.0691e-07
| 3 |  |  | poured |  |  | 1.2 | 2100 | 920 | 6.2112e-07
| 4 |  |  | reflective coat |  |  | 1.2 | 2300 | 1700 | 3.0691e-07
| 5 |  |  | roofing, mastic |  |  | 1.15 | 2330 | 840 | 5.8757e-07
[5 empty] | 1 | 2 | 3 | 4 | 5 | 6 | 7 | 8
|  |  |  | Datapoint No. | 1: Asphalt - All Data Collected; 2: Asphalt, for roads; 3: Mastic asphalt
|  |  |  | 1 | 0.098029 | 0.07978 | 0.07 | 1e-10 | 1e-10 | 1e-10 | 1e-10 | 1e-10
|  |  |  | 2 | 1: 0.07978; 2: 0.077374; 3: 0.0644
|  |  |  | 3 | 1: 0.077374; 2: 0.07126
|  |  |  | 4 | 1: 0.07126; 2: 0.049
|  |  |  | 5 | 1: 0.07; 2: 0.0366
|  |  |  | 6 | 1: 0.0644; 2: 0.0314
|  |  |  | 7 | 1: 0.049; 2: 0.0314
|  |  |  | 8 | 1: 0.0366; 2: 0.031
|  |  |  | 9 | 1: 0.0314; 2: 0.0297
|  |  |  | 10 | 1: 0.0314; 2: 0.0287
|  |  |  | 11 | 1: 0.031; 2: 0.0276
|  |  |  | 12 | 1: 0.0297; 2: 0.0274
|  |  |  | 13 | 1: 0.0287; 2: 0.0265
|  |  |  | 14 | 1: 0.0276; 2: 0.0249
|  |  |  | 15 | 1: 0.0274; 2: 0.0238
|  |  |  | 16 | 1: 0.0265; 2: 0.0236
|  |  |  | 17 | 1: 0.0249; 2: 0.0225
|  |  |  | 18 | 1: 0.0238; 2: 0.0214
|  |  |  | 19 | 1: 0.0236
|  |  |  | 20 | 1: 0.0225
|  |  |  | 21 | 1: 0.0214
|  |  |  | Paste below per kg Embodied Carbon | 3: Paste below per kg Embodied Carbon; 6: Paste below per kg Embodied Carbon | Paste below per kg Embodied Carbon |  | Paste below per kg Embodied Carbon |  |  | Paste below per kg Embodied Carbon |  | Paste below per kg Embodied Carbon |  | Paste below per kg Embodied Carbon |  | Paste below reference numbers, filtered by this material
| Headers in this row |  |  | Per kg. Embodied Carbon (kg CO2/kg) | Data Point Number |  | Per kg. Embodied Carbon (kg CO2/kg) | Data Point Number |  | Per kg. Embodied Carbon (kg CO2/kg) | Data Point Number |  | Per kg. Embodied Carbon (kg CO2/kg) | Data Point Number | [9 empty] | Row Labels
| Start data from this row |  |  | 0.098029 | 30721 |  | 0.07978 | 30724 |  | 0.07 | 30744 |  | 0.098029 | 30721 | [9 empty] | 364
|  |  |  | 0.07978 | 30724 |  | 0.077374 | 30722 |  | 0.0644 | 30747 | [12 empty] | 367
|  |  |  | 0.077374 | 1: 30722; 3: 0.07126; 4: 30723 | [11 empty] | 457
|  |  |  | 0.07126 | 1: 30723; 3: 0.049; 4: 31366 | [11 empty] | 929
|  |  |  | 0.07 | 1: 30744; 3: 0.0366; 4: 31367 | [11 empty] | 987
|  |  |  | 0.0644 | 1: 30747; 3: 0.0314; 4: 30844
|  |  |  | 0.049 | 1: 31366; 3: 0.0314; 4: 31365
|  |  |  | 0.0366 | 1: 31367; 3: 0.031; 4: 31368
|  |  |  | 0.0314 | 1: 30844; 3: 0.0297; 4: 31369
|  |  |  | 0.0314 | 1: 31365; 3: 0.0287; 4: 30841
|  |  |  | 0.031 | 1: 31368; 3: 0.0276; 4: 30842
|  |  |  | 0.0297 | 1: 31369; 3: 0.0274; 4: 31370
|  |  |  | 0.0287 | 1: 30841; 3: 0.0265; 4: 30843
|  |  |  | 0.0276 | 1: 30842; 3: 0.0249; 4: 30839
|  |  |  | 0.0274 | 1: 31370; 3: 0.0238; 4: 30840
|  |  |  | 0.0265 | 1: 30843; 3: 0.0236; 4: 30836
|  |  |  | 0.0249 | 1: 30839; 3: 0.0225; 4: 30837
|  |  |  | 0.0238 | 1: 30840; 3: 0.0214; 4: 30838
|  |  |  | 0.0236 | 1: 30836
|  |  |  | 0.0225 | 1: 30837
|  |  |  | 0.0214 | 1: 30838

## Bitumen
THESE ROWS AND COLUMNS WILL BE HIDDEN - They contain update notes and information for lookup calculations | Unnamed: 1 | Unnamed: 2 | Unnamed: 4 | Unnamed: 5 | Unnamed: 6 | Unnamed: 7 | Unnamed: 8 | Unnamed: 9 | Unnamed: 10 | Unnamed: 11 | Unnamed: 12 | Unnamed: 13 | Unnamed: 14 | Unnamed: 15 | Unnamed: 17 | Unnamed: 18 | Unnamed: 19 | Unnamed: 20 | Unnamed: 21 | Unnamed: 22 | Unnamed: 23 | Unnamed: 24 | Unnamed: 25 | Unnamed: 26 | Unnamed: 27 | Unnamed: 30 | Unnamed: 31 | Unnamed: 32
|  |  |  | Materials | Embodied Carbon - kgCO2e/kg | Comments |  |  |  |  | DQI Score | DQI Version |  |  |  |  | Name Exactly as in ICE DB
|  |  |  | Straight-run bitumen | 0.19086 | Source: Eurobitume, 2012. Life cycle inventory, bitumen, 2nd edition, Published by the European Bitumen Association. The value covers the embodied carbon excluding embodied carbon from infrastructure (i.e. carbon to make machines that make machines, or embodied carbon of buildings). GWP factors from IPPC AR5 applied, without carbon feedback. |  |  |  |  | 0.64 | V1.0 |  |  |  |  | Straight-run bitumen
|  |  |  | Polymer modified bitumen (PMB) | 0.32629 | Bitumen with 3.5% SBS polymer. Polymer modified bitumen has a higher embodied carbon due to the higher impact of the polymer. However, the use of a polymer in asphalt mixtures is considered to increase the road lifetime. There wasn't sufficient evidence to place the additional lifetime in numbers. Further research would be needed. PMB is therefore best judged on a whole life basis. Source: Eurobitume, 2012. Life cycle inventory, bitumen, 2nd edition, Published by the European Bitumen Association. The value covers the embodied carbon excluding embodied carbon from infrastructure (i.e. carbon to make machines that make machines, or embodied carbon of buildings). GWP factors from IPPC AR5 applied, without carbon feedback. |  |  |  |  | 0.64 | V1.0 |  |  |  |  | Polymer modified bitumen (PMB)
|  |  |  | Bitumen emulsion | 0.22167 | Bitumen emulsion contains a large volume of water, which evaporates during the setting process. The data here is for the quantity of set bitumen, e.g. after the water has evaporated. Source: Eurobitume, 2012. Life cycle inventory, bitumen, 2nd edition, Published by the European Bitumen Association. The value covers the embodied carbon excluding embodied carbon from infrastructure (i.e. carbon to make machines that make machines, or embodied carbon of buildings). GWP factors from IPPC AR5 applied, without carbon feedback. |  |  |  |  | 0.64 | V1.0 |  |  |  |  | Bitumen emulsion
| SELECT SUB-MATERIAL - REST AUTO GENERATED |  |  | Main Material | Sample Size | Average Embodied Carbon (kg CO2e/kg) | Min Embodied Carbon (kg CO2e/kg) | Max Embodied Carbon (kg CO2e/kg) | Standard Deviation Embodied Carbon (kg CO2e/kg) | Variance Based on a Sample (Excel Var Function) Embodied Carbon (kg CO2e/kg) | Comments
|  |  | 1 | Bitumen - All Data Collected | 16 | 0.56979 | 0.077839 | 1.5314 | 0.39959 | 0.15967 | This data doesn’t include any modelled datapoints, e.g. datapoints that have modelled a consumption mixture of sub-material types. It is all data collected from the literature. All sub-categories may not be shown.
|  |  | 2 | Bitumen, membrane | 5 | 0.86545 | 0.40786 | 1.5314 | 0.40409 | 0.16329
|  |  | 3 | Bitumen, emulsion | 3 | 0.28502 | 0.22167 | 0.35633 | 0.055262 | 0.0030539
|  |  | 4 | Bitumen, Straight-run | 2 | 0.21858 | 0.19086 | 0.2463 | 0.027719 | 0.00076837
|  |  | 5 | Bitumen, PMB | 2 | 0.35302 | 0.32629 | 0.37976 | 0.026733 | 0.00071465
[5 empty] | 10 | 20 | 25 | 50 | 75 | 80 | 90
|  |  | 1 | Bitumen - All Data Collected | 0.14592 | 0.22659 | 0.2463 | 0.38879 | 0.91235 | 1.0225 | 1.2635 | For small sample sizes data for a particular percentile may not be available.
|  |  | 2 | Bitumen, membrane |  | 0.45311 | 0.47984 | 0.91235 | 1.3081 | 1.4421
|  |  | 3 | Bitumen, emulsion |  |  | 0.22167 | 0.27706 | 0.38879
|  |  | 4 | Bitumen, Straight-run |  |  |  | 0.21858
|  |  | 5 | Bitumen, PMB |  |  |  | 0.35302
|  |  | 6 |  |  |  |  | 1e-10
|  |  | 7 |  |  |  |  | 1e-10
|  |  | 8 |  |  |  |  | 1e-10
9
10
11
12
13
14
15
16
Data quality is rated according to our data quality matrix. The below DQI scores are the average data quality collected for each material category. They use the same pool of data as for the summary statistics further above.
|  |  |  | Main Material | Sample Size | DQI Method (Max 5) | DQI Assurance (Max 5) | DQI Temporal (Max 5) | DQI Geographic (Max 5) | DQI Transparency (Max 5) | DQI Sample Size (Max 10) | DQI Total - % (Max 100%)
|  |  |  | Bitumen | 16 | 3.875 | 2.5625 | 4.125 | 4 | 2.875 | 4 | 0.6125
|  |  |  | Bitumen, membrane | 5 | 5 | 2.2 | 5 | 4 | 2 | 3 | 0.60571
|  |  |  | Bitumen, emulsion | 3 | 3 | 2.6667 | 3.6667 | 4 | 3.3333 | 2 | 0.53333
|  |  |  | Bitumen, Straight-run | 2 | 2 | 3 | 3 | 4 | 4 | 2 | 0.51429
|  |  |  | Bitumen, PMB | 2 | 2 | 3 | 3 | 4 | 4 | 2 | 0.51429
|  |  |  | Material |  | Condition | Thermal conductivity (W-m-1 K-1) | Density (kg m -3) | Specific heat (J kg-1 K-1) | Thermal Diffusivity (M^2 S-1)
| 1 |  |  | Bitumen, composite, flooring |  |  | 0.85 | 2400 | 1000 | 3.5417e-07
| 2 |  |  | Bitumen, insulation, all types |  |  | 0.2 | 1000 | 1700 | 1.1765e-07
The below contains all the datapoints collected for this material, along with data for various sub-categories. This data is used to produce the histograms. It could be used for further statistical analysis. These values do not include any modelled data, e.g. does not include data taken from the cement, mortar and concrete model.
[5 empty] | 1 | 2 | 3 | 4 | 5 | 6 | 7 | 8
|  |  |  | Datapoint No. | Bitumen - All Data Collected | Bitumen, membrane | Bitumen, emulsion | Bitumen, Straight-run | Bitumen, PMB
|  |  |  | 1 | 1.5314 | 1.5314 | 0.38879 | 0.2463 | 0.37976 | 1e-10 | 1e-10 | 1e-10
|  |  |  | 2 | 1.0849 | 1.0849 | 0.27706 | 0.19086 | 0.32629
|  |  |  | 3 | 1: 1.05; 2: 0.91235; 3: 0.22167
|  |  |  | 4 | 1: 0.91235; 2: 0.5244
|  |  |  | 5 | 1: 0.66096; 2: 0.43528
|  |  |  | 6 | 1: 0.5244
|  |  |  | 7 | 1: 0.43528
|  |  |  | 8 | 1: 0.38879
|  |  |  | 9 | 1: 0.37976
|  |  |  | 10 | 1: 0.32629
|  |  |  | 11 | 1: 0.27706
|  |  |  | 12 | 1: 0.2463
|  |  |  | 13 | 1: 0.22167
|  |  |  | 14 | 1: 0.19086
|  |  |  | 15 | 1: 0.078522
|  |  | Header | Per kg. Embodied Carbon (kg CO2/kg) | Data Point Number | Header | Per kg. Embodied Carbon (kg CO2/kg) | Data Point Number | Header | Per kg. Embodied Carbon (kg CO2/kg) | Data Point Number |  | Per kg. Embodied Carbon (kg CO2/kg) | Data Point Number | Per kg. Embodied Carbon (kg CO2/kg) | Data Point Number | Header |  |  | Header |  |  | Header |  |  | Header | Row Labels
|  |  |  | 1.5314 | 30758 |  | 1.5314 | 30758 |  | 0.38879 | 30386 |  | 0.2463 | 31803 | 0.37976 | 31804 | [10 empty] | 345
|  |  |  | 1.0849 | 30382 |  | 1.0849 | 30382 |  | 0.27706 | 31805 |  | 0.19086 | 31800 | 0.32629 | 31801 | [10 empty] | 378
|  |  |  | 1.05 | 31234 |  | 0.91235 | 30381 |  | 0.22167 | 31802 | [15 empty] | 856
|  |  |  | 0.91235 | 1: 30381; 3: 0.5244; 4: 30383 | [14 empty] | 929
|  |  |  | 0.66096 | 1: 30385; 3: 0.43528; 4: 30384 | [14 empty] | 1258
|  |  |  | 0.5244 | 1: 30383
|  |  |  | 0.43528 | 1: 30384
|  |  |  | 0.38879 | 1: 30386
|  |  |  | 0.37976 | 1: 31804
|  |  |  | 0.32629 | 1: 31801
|  |  |  | 0.27706 | 1: 31805
|  |  |  | 0.2463 | 1: 31803
|  |  |  | 0.22167 | 1: 31802
|  |  |  | 0.19086 | 1: 31800
|  |  |  | 0.078522 | 1: 30725

## Cement_and_Mortar
THESE ROWS AND COLUMNS WILL BE HIDDEN - They contain update notes and information for lookup calculations | Unnamed: 1 | Unnamed: 2 | Unnamed: 4 | Unnamed: 5 | Unnamed: 6 | Unnamed: 7 | Unnamed: 8 | Unnamed: 9 | Unnamed: 10 | Unnamed: 11 | Unnamed: 12 | Unnamed: 13 | Unnamed: 14 | Unnamed: 15 | Unnamed: 17 | Unnamed: 18 | Unnamed: 19 | Unnamed: 20 | Unnamed: 21 | Unnamed: 23 | Unnamed: 24 | Unnamed: 26 | Unnamed: 27 | Unnamed: 31 | Unnamed: 32
Cement
|  |  |  | Materials | Embodied Carbon - kgCO2e/kg | Comments |  |  |  |  | DQI Score | DQI Version |  |  |  |  | Name Exactly as in ICE DB
|  |  |  | General (UK average) | 0.8123 | Mixture taken from average UK sector cement EPD S-P-05825. 87.34% clinker, 5.05% gypsum, 5.21% Limestone, 2.4% MAC. By weight. Estimated from ICE Cement, Mortar, Concrete model. |  |  |  |  | 0.76 | V1.0 |  |  |  |  | Cement - Average UK additions
|  |  |  | CEM I, Ordinary Portland Cement (OPC) | 0.8398 | CEM I is a 'pure' cement, Ordinary Portland Cement (OPC). Mixture taken from typical UK CEM I EPD S-P-05824. 90.8% clinker, 5.0% gypsum, 4.0% Limestone, 0.2% MAC. By weight. Estimated from ICE Cement, Mortar, Concrete model. |  |  |  |  | 0.76 | V1.0 |  |  |  |  | Cement CEM I - Portland cement
|  |  |  | CEM II - Portland-slag cement | [6 empty] | DQI Score | DQI Version |  |  |  |  | Name Exactly as in ICE DB
|  |  |  | CEM II-A-S - 13% GGBs | 0.74468 | This cement permits between 6-20% ggbs Estimated from ICE Cement, Mortar, Concrete model. |  |  |  |  | 0.7496 | V1.0 |  |  |  |  | Cement CEM II-A-S - 13% GGBs - Portland-slag cement
|  |  |  | CEM II/B-S - 28% GGBs | 0.63008 | This cement permits between 21-35% ggbs Estimated from ICE Cement, Mortar, Concrete model. |  |  |  |  | 0.7376 | V1.0 |  |  |  |  | Cement CEM II/B-S - 28% GGBs - Portland-slag cement
|  |  |  | CEM II - Portland-pozzolana cement | [6 empty] | DQI Score | DQI Version |  |  |  |  | Name Exactly as in ICE DB
|  |  |  | CEM II/A-P - 13% natural pozzolanic ash | 0.73485 | This cement permits between 6-20% natural pozzolanic ash Estimated from ICE Cement, Mortar, Concrete model. |  |  |  |  | 0.73573 | V1.0 |  |  |  |  | Cement CEM II/A-P - 13% natural pozzolanic ash - Portland-pozzolana cement
|  |  |  | CEM II/B-P 28% natural pozzolanic ash | 0.60891 | This cement permits between 21-35% natural pozzolanic ash Estimated from ICE Cement, Mortar, Concrete model. |  |  |  |  | 0.70772 | V1.0 |  |  |  |  | Cement CEM II/B-P 28% natural pozzolanic ash - Portland-pozzolana cement
|  |  |  | CEM II - Portland-fly ash cement | [6 empty] | DQI Score | DQI Version |  |  |  |  | Name Exactly as in ICE DB
|  |  |  | CEM II/A-V - 13% fly ash siliceous | 0.7348 | This cement permits between 6-20% siliceous fly ash Estimated from ICE Cement, Mortar, Concrete model. |  |  |  |  | 0.7418 | V1.0 |  |  |  |  | Cement CEM II/A-V - 13% fly ash siliceous - Portland-fly ash cement
|  |  |  | CEM II/B-V - 28% fly ash siliceous | 0.6088 | This cement permits between 21-35% siliceous fly ash Estimated from ICE Cement, Mortar, Concrete model. |  |  |  |  | 0.7208 | V1.0 |  |  |  |  | Cement CEM II/B-V - 28% fly ash siliceous - Portland-fly ash cement
|  |  |  | CEM II/A-W - 13% fly ash calcareous | 0.7348 | This cement permits between 6-20% calcareous fly ash Estimated from ICE Cement, Mortar, Concrete model. |  |  |  |  | 0.7418 | V1.0 |  |  |  |  | Cement CEM II/A-W - 13% fly ash calcareous - Portland-fly ash cement
|  |  |  | CEM II/B-W - 28% fly ash calcareous | 0.6088 | This cement permits between 21-35% calcareous fly ash Estimated from ICE Cement, Mortar, Concrete model. |  |  |  |  | 0.7208 | V1.0 |  |  |  |  | Cement CEM II/B-W - 28% fly ash calcareous - Portland-fly ash cement
|  |  |  | CEM II - Portland-limestone cement | [6 empty] | DQI Score | DQI Version |  |  |  |  | Name Exactly as in ICE DB
|  |  |  | CEM II/A-L - 13% limestone | 0.73634 | This cement permits between 6-20% limestone Estimated from ICE Cement, Mortar, Concrete model. |  |  |  |  | 0.7444 | V1.0 |  |  |  |  | Cement CEM II/A-L - 13% limestone - Portland-limestone cement
|  |  |  | CEM II/B-L- 28% limestone | 0.61212 | This cement permits between 21-35% limestone Estimated from ICE Cement, Mortar, Concrete model. |  |  |  |  | 0.7264 | V1.0 |  |  |  |  | Cement CEM II/B-L- 28% limestone - Portland-limestone cement
|  |  |  | CEM II/A-LL - 13% limestone | 0.73634 | This cement permits between 6-20% limestone Estimated from ICE Cement, Mortar, Concrete model. |  |  |  |  | 0.7444 | V1.0 |  |  |  |  | Cement CEM II/A-LL - 13% limestone - Portland-limestone cement
|  |  |  | CEM II/B-LL - 28% limestone | 0.61212 | This cement permits between 21-35% limestone Estimated from ICE Cement, Mortar, Concrete model. |  |  |  |  | 0.7264 | V1.0 |  |  |  |  | Cement CEM II/B-LL - 28% limestone - Portland-limestone cement
|  |  |  | CEM II - Portland-composite cement | [6 empty] | DQI Score | DQI Version |  |  |  |  | Name Exactly as in ICE DB
|  |  |  | CEM II/A-M - 16% cement replacement | 0.71568 | This cement permits between 12-20% cement replacements Estimated from ICE Cement, Mortar, Concrete model. |  |  |  |  | 0.7424 | V1.0 |  |  |  |  | Cement CEM II/A-M - 16% cement replacement - Portland-composite cement
|  |  |  | CEM II/B-M - 28% cement replacement | 0.61944 | This cement permits between 21-35% cement replacements Estimated from ICE Cement, Mortar, Concrete model. |  |  |  |  | 0.7292 | V1.0 |  |  |  |  | Cement CEM II/B-M - 28% cement replacement- Portland-composite cement
|  |  |  | CEM III - Blast furnace cement | [6 empty] | DQI Score | DQI Version |  |  |  |  | Name Exactly as in ICE DB
|  |  |  | CEM III/A - 50.5% GGBS | 0.45818 | This cement permits between 36-65% ggbs Estimated from ICE Cement, Mortar, Concrete model. |  |  |  |  | 0.7196 | V1.0 |  |  |  |  | Cement CEM III/A - 50.5% GGBS - Blast furnace cement
|  |  |  | CEM III/B - 73% GGBS | 0.28628 | This cement permits between 66-80% ggbs Estimated from ICE Cement, Mortar, Concrete model. |  |  |  |  | 0.7016 | V1.0 |  |  |  |  | Cement CEM III/B - 73% GGBS - Blast furnace cement
|  |  |  | CEM III/C - 88% GGBS | 0.17168 | This cement permits between 81-95% ggbs Estimated from ICE Cement, Mortar, Concrete model. |  |  |  |  | 0.6896 | V1.0 |  |  |  |  | Cement CEM III/C - 88% GGBS - Blast furnace cement
|  |  |  | CEM IV - Pozzolanic cement | [6 empty] | DQI Score | DQI Version |  |  |  |  | Name Exactly as in ICE DB
|  |  |  | CEM IV/A - 23% cement replacement | 0.6508 | This cement permits between 11-35% pozzolanic materials, e.g. fly ash, pozzolanic ash. Estimated from ICE Cement, Mortar, Concrete model. |  |  |  |  | 0.7278 | V1.0 |  |  |  |  | Cement CEM IV/A - 23% cement replacement - Pozzolanic cement
|  |  |  | CEM IV/B - 46% cement replacement | 0.46181 | This cement permits between 38-55% pozzolanic materials, e.g. fly ash, pozzolanic ash. Estimated from ICE Cement, Mortar, Concrete model. |  |  |  |  | 0.6963 | V1.0 |  |  |  |  | Cement CEM IV/B - 46% cement replacement - Pozzolanic cement
|  |  |  | CEM V - Composite cement | [6 empty] | DQI Score | DQI Version |  |  |  |  | Name Exactly as in ICE DB
|  |  |  | CEM V/A - 24% GGBS and 24% cement replacement | 0.4601 | This cement permits between 18-30% ggbs and 18-30% pozzolanic materials. Estimated from ICE Cement, Mortar, Concrete model. |  |  |  |  | 0.7072 | V1.0 |  |  |  |  | Cement CEM V/A - 24% GGBS and 24% cement replacement - Composite cement
|  |  |  | CEM V/B - 36% GGBS and 36% cement replacement | 0.27615 | This cement permits between 31-49% ggbs and 31-49% pozzolanic materials. Estimated from ICE Cement, Mortar, Concrete model. |  |  |  |  | 0.6819 | V1.0 |  |  |  |  | Cement CEM V/B - 36% GGBS and 36% cement replacement - Composite cement
Mortar
|  |  |  | Mortar and Screed - CEM I | [6 empty] | DQI Score | DQI Version |  |  |  |  | Name Exactly as in ICE DB
|  |  |  | Mortar (1:3 cement:sand mix) | 0.18476 | Modelled with CEM I |  |  |  |  | 0.75462 | V1.0 |  |  |  |  | Mortar or screed (1:3 cement:sand mix) (Using CEM I cement)
|  |  |  | Mortar (1:4) | 0.15074 | [5 empty] | 0.75289 | V1.0 |  |  |  |  | Mortar or screed (1:4 cement:sand mix) (Using CEM I cement)
|  |  |  | Mortar (1:5) | 0.12768 | [5 empty] | 0.7512 | V1.0 |  |  |  |  | Mortar or screed (1:5 cement:sand mix) (Using CEM I cement)
|  |  |  | Mortar (1:6) | 0.11101 | [5 empty] | 0.74954 | V1.0 |  |  |  |  | Mortar or screed (1:6 cement:sand mix) (Using CEM I cement)
|  |  |  | Mortar (1:½:4½ Cement:Lime:Sand mix) | 0.15825 | [5 empty] | 0.71126 | V1.0 |  |  |  |  | Mortar (1:½:4½ Cement:Lime:Sand mix) (Using CEM I cement)
|  |  |  | Mortar (1:1:6 Cement:Lime:Sand mix) | 0.14341 | [5 empty] | 0.68 | V1.0 |  |  |  |  | Mortar (1:1:6 Cement:Lime:Sand mix) (Using CEM I cement)
|  |  |  | Mortar (1:2:9 Cement:Lime:Sand mix) | 0.12733 | [5 empty] | 0.63791 | V1.0 |  |  |  |  | Mortar (1:2:9 Cement:Lime:Sand mix) (Using CEM I cement)
|  |  |  | Mortar and Screed - Average UK Cement Mix | [6 empty] | DQI Score | DQI Version |  |  |  |  | Name Exactly as in ICE DB
|  |  |  | Mortar (1:3 cement:sand mix) | 0.17888 | Uses the General UK Average cement mixture. |  |  |  |  | 0.75444 | V1.0 |  |  |  |  | Mortar or screed (1:3 cement:sand mix) (Using average UK Cement Mix)
|  |  |  | Mortar (1:4) | 0.146 | [5 empty] | 0.75266 | V1.0 |  |  |  |  | Mortar or screed (1:4 cement:sand mix) (Using average UK Cement Mix)
|  |  |  | Mortar (1:5) | 0.1237 | [5 empty] | 0.75092 | V1.0 |  |  |  |  | Mortar or screed (1:5 cement:sand mix) (Using average UK Cement Mix)
|  |  |  | Mortar (1:6) | 0.10758 | [5 empty] | 0.74921 | V1.0 |  |  |  |  | Mortar or screed (1:6 cement:sand mix) (Using average UK Cement Mix)
|  |  |  | Mortar (1:½:4½ Cement:Lime:Sand mix) | 0.15403 | [5 empty] | 0.70993 | V1.0 |  |  |  |  | Mortar or screed (1:½:4½ Cement:Lime:Sand mix) (Using average UK Cement Mix)
|  |  |  | Mortar (1:1:6 Cement:Lime:Sand mix) | 0.14012 | [5 empty] | 0.67812 | V1.0 |  |  |  |  | Mortar (1:1:6 Cement:Lime:Sand mix) (Using average UK Cement Mix)
|  |  |  | Mortar (1:2:9 Cement:Lime:Sand mix) | 0.12505 | [5 empty] | 0.63568 | V1.0 |  |  |  |  | Mortar (1:2:9 Cement:Lime:Sand mix) (Using average UK Cement Mix)
Admixtures
|  |  |  | Admixtures | [6 empty] | DQI Score | DQI Version |  |  |  |  | Name Exactly as in ICE DB
|  |  |  | General concrete admixtures – Average of data collected | 1.6662 | Average from EPDs collected for admixtures |  |  |  |  | 0.65714 | V1.0 |  |  |  |  | General concrete admixtures – Average of data collected
|  |  |  | Concrete admixtures – Air entrainers, Europe | 0.527 | European EPD, from European Federation of Concrete Admixtures Associations Ltd. (EFCA). Density of 1-1.6 kg/l in accordance with the IBU PCR 07.2014 Part B for concrete admixtures |  |  |  |  | 0.8 | V1.0 |  |  |  |  | Concrete admixtures – Air entrainers, Europe
|  |  |  | Concrete admixtures – Hardening Accelerators | 2.28 | [5 empty] | 0.8 | V1.0 |  |  |  |  | Concrete admixtures – Hardening Accelerators
|  |  |  | Concrete admixtures – Plasticisers and Superplasticisers | 1.88 | [5 empty] | 0.8 | V1.0 |  |  |  |  | Concrete admixtures – Plasticisers and Superplasticisers
|  |  |  | Concrete admixtures – Retarders | 1.31 | [5 empty] | 0.8 | V1.0 |  |  |  |  | Concrete admixtures – Retarders
|  |  |  | Concrete admixtures – Set Accelerators | 1.33 | [5 empty] | 0.8 | V1.0 |  |  |  |  | Concrete admixtures – Set Accelerators
|  |  |  | Concrete admixtures – Water Resisting Admixtures | 2.67 | [5 empty] | 0.8 | V1.0 |  |  |  |  | Concrete admixtures – Water Resisting Admixtures
| SELECT SUB-MATERIAL - REST AUTO GENERATED |  |  | Main Material | Sample Size | Average Embodied Carbon (kg CO2e/kg) | Min Embodied Carbon (kg CO2e/kg) | Max Embodied Carbon (kg CO2e/kg) | Standard Deviation Embodied Carbon (kg CO2e/kg) | Variance Based on a Sample (Excel Var Function) Embodied Carbon (kg CO2e/kg) | Comments
|  |  | 1 | Cement - All Data Collected | 65 | 0.7649 | 0.0877 | 2.67 | 0.46231 | 0.21373 | This data doesn’t include any modelled datapoints, e.g. datapoints that have modelled a consumption mixture of sub-material types. It is all data collected from the literature. All sub-categories may not be shown.
|  |  | 2 | Cement, Mortar | 40 | 0.73143 | 0.0877 | 1.11 | 0.3079 | 0.094805
|  |  | 3 | Cement, General | 11 | 0.68509 | 0.37754 | 0.87553 | 0.16106 | 0.025939
|  |  | 4 | Cement, Admixtures | 6 | 1.6662 | 0.527 | 2.67 | 0.7033 | 0.49463
|  |  | 5 | Cement, Screed | 4 | 0.13264 | 0.111 | 0.156 | 0.0171 | 0.00029242
|  |  | 6 | Cement, Grout | 3 | 0.62 | 0.465 | 0.93 | 0.2192 | 0.04805
|  |  | 7 | Cement, Fibreboard | 1 | 0.53792 | 0.53792 | 0.53792 | 0 | 0
[5 empty] | 10 | 20 | 25 | 50 | 75 | 80 | 90
|  |  | 1 | Cement - All Data Collected | 0.19308 | 0.465 | 0.465 | 0.78466 | 1.11 | 1.11 | 1.2963 | For small sample sizes data for a particular percentile may not be available.
|  |  | 2 | Cement, Mortar | 0.3082 | 0.465 | 0.465 | 0.93 | 0.975 | 1.11 | 1.11
|  |  | 3 | Cement, General | 0.38213 | 0.587 | 0.68655 | 0.78466 | 0.94458 | 1.1735 | 1.6951
|  |  | 4 | Cement, Admixtures |  | 0.8402 | 1.1142 | 1.605 | 2.3775 | 2.514
|  |  | 5 | Cement, Screed |  | 0.111 | 0.114 | 0.13178 | 0.15214 | 0.156
|  |  | 6 | Cement, Grout |  |  | 0.465 | 0.465 | 0.93
|  |  | 7 | Cement, Fibreboard |  |  |  | 0.55379
|  |  | 8 |  |  |  |  | 1e-10
Data quality is rated according to our data quality matrix. The below DQI scores are the average data quality collected for each material category. They use the same pool of data as for the summary statistics further above.
|  |  |  | Main Material | Sample Size | DQI Method (Max 5) | DQI Assurance (Max 5) | DQI Temporal (Max 5) | DQI Geographic (Max 5) | DQI Transparency (Max 5) | DQI Sample Size (Max 10) | DQI Total - % (Max 100%)
|  |  |  | Cement | 65 | 5 | 2.1231 | 4.7231 | 4.1077 | 2.1231 | 6 | 0.68791
|  |  |  | Cement, Mortar | 40 | 5 | 2 | 4.575 | 4 | 2.05 | 5 | 0.64643
|  |  |  | Cement, General | 11 | 5 | 2.0909 | 5 | 4.0909 | 2 | 4 | 0.63377
|  |  |  | Cement, Admixtures | 6 | 5 | 3 | 5 | 5 | 2 | 3 | 0.65714
|  |  |  | Cement, Screed | 4 | 5 | 2.25 | 5 | 4 | 2 | 2 | 0.57857
|  |  |  | Cement, Grout | 3 | 5 | 2 | 4.6667 | 4 | 4 | 2 | 0.61905
|  |  |  | Cement, Fibreboard | 1 | 5 | 2 | 5 | 4 | 2 | 1 | 0.54286
Material Properties (CIBSE Data)
|  |  |  | Material |  | Condition | Thermal conductivity (W-m-1 K-1) | Density (kg m -3) | Specific heat (J kg-1 K-1) | Thermal Diffusivity (M^2 S-1)
| 1 |  |  | cement |  |  | 0.72 | 1860 | 840 | 4.6083e-07
| 2 |  |  | cement blocks, cellular |  |  | 0.33 | 520 | 2040 | 3.1109e-07
| 3 |  |  | cement fibreboard, magnesium oxysulphide binder |  |  | 0.082 | 350 | 1300 | 1.8022e-07
| 4 |  |  | Cement mortar |  |  | 0.72 | 1650 | 920 | 4.7431e-07
| 5 |  |  | cement mortar |  | Dry | 0.93 | 1900 | 840 | 5.8271e-07
| 6 |  |  | cement mortar |  | Moist | 1.5 | 1900 | 840 | 9.3985e-07
| 7 |  |  | cement/lime plaster |  |  | 0.8 | 1600 | 840 | 5.9524e-07
| 8 |  |  | cement panels, wood fibres A |  | Dry | 0.08 | 350 | 1890 | 1.2094e-07
| 9 |  |  | cement panels, wood fibres B |  | Moist | 0.12 | 350 | 3040 | 1.1278e-07
| 10 |  |  | cement panels, wood fibres C |  |  | 0.12 | 400 | 1470 | 2.0408e-07
| 11 |  |  | cement panels, wood fibres D |  | Dry | 0.35 | 1650 | 840 | 2.5253e-07
| 12 |  |  | Cement Screed |  |  | 1.4 | 2100 | 650 | 1.0256e-06
The below contains all the datapoints collected for this material, along with data for various sub-categories. This data is used to produce the histograms. It could be used for further statistical analysis. These values do not include any modelled data, e.g. does not include data taken from the cement, mortar and concrete model.
[5 empty] | 1 | 2 | 3 | 4 | 5 | 6 | 7 | 8
|  |  |  | Datapoint No. | Cement - All Data Collected | Cement, Mortar | Cement, General | Cement, Admixtures | Cement, Screed | Cement, Grout | Cement, Fibreboard
|  |  |  | 1 | 2.67 | 1.11 | 1.812 | 2.67 | 0.156 | 0.93 | 0.55379 | 1e-10
|  |  |  | 2 | 2.28 | 1.11 | 1.5782 | 2.28 | 0.14056 | 0.465
|  |  |  | 3 | 1.88 | 1.11 | 1.1735 | 1.88 | 0.123 | 0.465
|  |  |  | 4 | 1.812 | 1.11 | 0.86827 | 1.33 | 0.111
|  |  |  | 5 | 1: 1.5782; 2: 1.11; 3: 0.83; 4: 1.31
|  |  |  | 6 | 1: 1.33; 2: 1.11; 3: 0.80879; 4: 0.527
|  |  |  | 7 | 1: 1.31; 2: 1.11; 3: 0.79143
|  |  |  | 8 | 1: 1.1735; 2: 1.11; 3: 0.77788
|  |  |  | 9 | 1: 1.11; 2: 1.11; 3: 0.73471
|  |  |  | 10 | 1: 1.11; 2: 1.11; 3: 0.72124
|  |  |  | 11 | 1: 1.11; 2: 0.93; 3: 0.71973
|  |  |  | 12 | 1: 1.11; 2: 0.93; 3: 0.587
|  |  |  | 13 | 1: 1.11; 2: 0.93; 3: 0.39081
|  |  |  | 14 | 1: 1.11; 2: 0.93; 3: 0.37344
|  |  |  | 15 | 1: 1.11; 2: 0.93
|  |  |  | 16 | 1: 1.11; 2: 0.93
|  |  |  | 17 | 1: 1.11; 2: 0.93
|  |  |  | 18 | 1: 1.11; 2: 0.93
|  |  |  | 19 | 1: 0.93; 2: 0.93
|  |  |  | 20 | 1: 0.93; 2: 0.93
|  |  |  | 21 | 1: 0.93; 2: 0.93
|  |  |  | 22 | 1: 0.93; 2: 0.93
|  |  |  | 23 | 1: 0.93; 2: 0.578
|  |  |  | 24 | 1: 0.93; 2: 0.506
|  |  |  | 25 | 1: 0.93; 2: 0.50259
|  |  |  | 26 | 1: 0.93; 2: 0.465
|  |  |  | 27 | 1: 0.93; 2: 0.465
|  |  |  | 28 | 1: 0.93; 2: 0.465
|  |  |  | 29 | 1: 0.93; 2: 0.465
|  |  |  | 30 | 1: 0.93; 2: 0.465
|  |  |  | 31 | 1: 0.93; 2: 0.465
|  |  |  | 32 | 1: 0.86827; 2: 0.465
|  |  |  | 33 | 1: 0.83; 2: 0.465
|  |  |  | 34 | 1: 0.80879; 2: 0.465
|  |  |  | 35 | 1: 0.79143; 2: 0.465
|  |  |  | 36 | 1: 0.77788; 2: 0.465
|  |  |  | 37 | 1: 0.73471; 2: 0.465
|  |  |  | 38 | 1: 0.72124; 2: 0.465
|  |  |  | 39 | 1: 0.71973; 2: 0.241
|  |  |  | 40 | 1: 0.587; 2: 0.18775
|  |  |  | 41 | 1: 0.578; 2: 0.13195
|  |  |  | 42 | 1: 0.55379; 2: 0.0877
|  |  |  | 43 | 1: 0.527
|  |  |  | 44 | 1: 0.506
|  |  |  | 45 | 1: 0.50259
|  |  |  | 46 | 1: 0.465
|  |  |  | 47 | 1: 0.465
|  |  |  | 48 | 1: 0.465
|  |  |  | 49 | 1: 0.465
|  |  |  | 50 | 1: 0.465
|  |  |  | 51 | 1: 0.465
|  |  |  | 52 | 1: 0.465
|  |  |  | 53 | 1: 0.465
|  |  |  | 54 | 1: 0.465
|  |  |  | 55 | 1: 0.465
|  |  |  | 56 | 1: 0.465
|  |  |  | 57 | 1: 0.465
|  |  |  | 58 | 1: 0.465
|  |  |  | 59 | 1: 0.465
|  |  |  | 60 | 1: 0.465
|  |  |  | 61 | 1: 0.39081
|  |  |  | 62 | 1: 0.37344
|  |  |  | 63 | 1: 0.241
|  |  |  | 64 | 1: 0.18775
|  |  |  | 65 | 1: 0.156
|  |  |  | 66 | 1: 0.14056
|  |  |  | 67 | 1: 0.13195
|  |  |  | 68 | 1: 0.123
|  |  |  | 69 | 1: 0.111
|  |  |  | 70 | 1: 0.0877
|  |  |  | Number 1 | Cement - All Data Collected |  | Number 2 | Cement, Mortar |  | Number 3 | Cement, General |  | Number 4 | Cement, Admixtures | Number 5 | Cement, Screed |  | Number 6 | Cement, Grout | Number 7 | Cement, Fibreboard | Number 8 | 0
|  |  |  | Paste below per kg Embodied Carbon | 3: Paste below per kg Embodied Carbon; 6: Paste below per kg Embodied Carbon | Paste below per kg Embodied Carbon |  | Paste below per kg Embodied Carbon |  |  | Paste below per kg Embodied Carbon |  | Paste below per kg Embodied Carbon |  | Paste below per kg Embodied Carbon |  | Paste below reference numbers, filtered by this material
| Headers in this row |  |  | Per kg. Embodied Carbon (kg CO2/kg) | Data Point Number |  | Per kg. Embodied Carbon (kg CO2/kg) | Data Point Number |  | Per kg. Embodied Carbon (kg CO2/kg) | Data Point Number |  | Per kg. Embodied Carbon (kg CO2/kg) | Data Point Number | Per kg. Embodied Carbon (kg CO2/kg) | Data Point Number |  | Per kg. Embodied Carbon (kg CO2/kg) | Data Point Number | Per kg. Embodied Carbon (kg CO2/kg) | Data Point Number | Per kg. Embodied Carbon (kg CO2/kg) | Data Point Number | Row Labels
| Start data from this row |  |  | 2.67 | 31557 |  | 1.11 | 30147 |  | 1.812 | 30882 |  | 2.67 | 31557 | 0.156 | 30191 |  | 0.93 | 30726 | 0.55379 | 30387 | 0.156 | 30191 | 346
|  |  |  | 2.28 | 31553 |  | 1.11 | 30148 |  | 1.5782 | 30880 |  | 2.28 | 31553 | 0.14056 | 31545 |  | 0.465 | 30727 |  |  | 0.14056 | 31545 | 347
|  |  |  | 1.88 | 31554 |  | 1.11 | 30149 |  | 1.1735 | 30881 |  | 1.88 | 31554 | 0.123 | 30192 |  | 0.465 | 30729 |  |  | 0.123 | 30192 | 348
|  |  |  | 1.812 | 30882 |  | 1.11 | 30150 |  | 0.86827 | 30166 |  | 1.33 | 31556 | 0.111 | 30193 | [5 empty] | 0.111 | 30193 | 349
|  |  |  | 1.5782 | 30880 |  | 1.11 | 30151 |  | 0.83 | 31551 |  | 1.31 | 31555 | [9 empty] | 350
|  |  |  | 1.33 | 31556 |  | 1.11 | 30152 |  | 0.80879 | 30167 |  | 0.527 | 31552 | [9 empty] | 352
|  |  |  | 1.31 | 31555 |  | 1.11 | 30153 |  | 0.79143 | 30168 | [12 empty] | 353
|  |  |  | 1.1735 | 30881 |  | 1.11 | 30732 |  | 0.77788 | 30169 | [12 empty] | 354
|  |  |  | 1.11 | 30147 |  | 1.11 | 30733 |  | 0.73471 | 30170 | [12 empty] | 355
|  |  |  | 1.11 | 30148 |  | 1.11 | 30734 |  | 0.72124 | 30171 | [12 empty] | 502
|  |  |  | 1.11 | 30149 |  | 0.93 | 30154 |  | 0.71973 | 30172 | [12 empty] | 929
|  |  |  | 1.11 | 30150 |  | 0.93 | 30155 |  | 0.587 | 30730 | [12 empty] | 1167
|  |  |  | 1.11 | 30151 |  | 0.93 | 30156 |  | 0.39081 | 30188 | [12 empty] | 1173
|  |  |  | 1.11 | 30152 |  | 0.93 | 30157 |  | 0.37344 | 30189 | [12 empty] | 1174
|  |  |  | 1.11 | 1: 30153; 3: 0.93; 4: 30158 | [11 empty] | 1175
|  |  |  | 1.11 | 1: 30732; 3: 0.93; 4: 30159 | [11 empty] | 1176
|  |  |  | 1.11 | 1: 30733; 3: 0.93; 4: 30160 | [11 empty] | 1177
|  |  |  | 1.11 | 1: 30734; 3: 0.93; 4: 30161 | [11 empty] | 1178
|  |  |  | 0.93 | 1: 30154; 3: 0.93; 4: 30162 | [11 empty] | 1179
|  |  |  | 0.93 | 1: 30155; 3: 0.93; 4: 30163 | [11 empty] | 29386
|  |  |  | 0.93 | 1: 30156; 3: 0.93; 4: 30164 | [11 empty] | 29387
|  |  |  | 0.93 | 1: 30157; 3: 0.93; 4: 30165
|  |  |  | 0.93 | 1: 30158; 3: 0.578; 4: 30173
|  |  |  | 0.93 | 1: 30159; 3: 0.506; 4: 30174
|  |  |  | 0.93 | 1: 30160; 3: 0.50259; 4: 30175
|  |  |  | 0.93 | 1: 30161; 3: 0.465; 4: 30176
|  |  |  | 0.93 | 1: 30162; 3: 0.465; 4: 30177
|  |  |  | 0.93 | 1: 30163; 3: 0.465; 4: 30178
|  |  |  | 0.93 | 1: 30164; 3: 0.465; 4: 30179
|  |  |  | 0.93 | 1: 30165; 3: 0.465; 4: 30180
|  |  |  | 0.93 | 1: 30726; 3: 0.465; 4: 30181
|  |  |  | 0.86827 | 1: 30166; 3: 0.465; 4: 30182
|  |  |  | 0.83 | 1: 31551; 3: 0.465; 4: 30183
|  |  |  | 0.80879 | 1: 30167; 3: 0.465; 4: 30184
|  |  |  | 0.79143 | 1: 30168; 3: 0.465; 4: 30185
|  |  |  | 0.77788 | 1: 30169; 3: 0.465; 4: 30186
|  |  |  | 0.73471 | 1: 30170; 3: 0.465; 4: 30187
|  |  |  | 0.72124 | 1: 30171; 3: 0.465; 4: 30728
|  |  |  | 0.71973 | 1: 30172; 3: 0.241; 4: 30190
|  |  |  | 0.587 | 1: 30730; 3: 0.18775; 4: 30731
|  |  |  | 0.578 | 1: 30173; 3: 0.13195; 4: 30735
|  |  |  | 0.55379 | 1: 30387; 3: 0.0877; 4: 30194
|  |  |  | 0.527 | 1: 31552
|  |  |  | 0.506 | 1: 30174
|  |  |  | 0.50259 | 1: 30175
|  |  |  | 0.465 | 1: 30176
|  |  |  | 0.465 | 1: 30177
|  |  |  | 0.465 | 1: 30178
|  |  |  | 0.465 | 1: 30179
|  |  |  | 0.465 | 1: 30180
|  |  |  | 0.465 | 1: 30181
|  |  |  | 0.465 | 1: 30182
|  |  |  | 0.465 | 1: 30183
|  |  |  | 0.465 | 1: 30184
|  |  |  | 0.465 | 1: 30185
|  |  |  | 0.465 | 1: 30186
|  |  |  | 0.465 | 1: 30187
|  |  |  | 0.465 | 1: 30727
|  |  |  | 0.465 | 1: 30728
|  |  |  | 0.465 | 1: 30729
|  |  |  | 0.39081 | 1: 30188
|  |  |  | 0.37344 | 1: 30189
|  |  |  | 0.241 | 1: 30190
|  |  |  | 0.18775 | 1: 30731
|  |  |  | 0.156 | 1: 30191
|  |  |  | 0.14056 | 1: 31545
|  |  |  | 0.13195 | 1: 30735
|  |  |  | 0.123 | 1: 30192
|  |  |  | 0.111 | 1: 30193
|  |  |  | 0.0877 | 1: 30194

## Ceramic
THESE ROWS AND COLUMNS WILL BE HIDDEN - They contain update notes and information for lookup calculations | Unnamed: 1 | Unnamed: 2 | Unnamed: 4 | Unnamed: 5 | Unnamed: 6 | Unnamed: 7 | Unnamed: 8 | Unnamed: 9 | Unnamed: 10 | Unnamed: 11 | Unnamed: 12 | Unnamed: 13 | Unnamed: 14 | Unnamed: 15 | Unnamed: 17 | Unnamed: 18 | Unnamed: 19 | Unnamed: 20 | Unnamed: 21 | Unnamed: 23 | Unnamed: 24 | Unnamed: 26 | Unnamed: 27 | Unnamed: 31 | Unnamed: 32
|  |  |  | Materials | Embodied Carbon - kgCO2e/kg | Comments |  |  |  |  | DQI Score | DQI Version |  |  |  |  | Name Exactly as in ICE DB
|  |  |  | Ceramic, Porcelain Tile | 0.75794 | Average of data collected, 51 datapoints. Porcelain Tiles are typically fired at higher temperatures in the manufacturing process when compared to other Ceramic Tiles which could affect the embodied carbon. Possible overlaps between Porcelain Tiles and other general Ceramic should be considered. |  |  |  |  | 0.63569 | V2.0 |  |  |  |  | Ceramic, Porcelain Tile
|  |  |  | Ceramic, Sanitary | 1.9298 | Average of data collected, 19 datapoints. This refers to sanitary ceramic products (e.g., wash basins, toilets etc.) |  |  |  |  | 0.66842 | V2.0 |  |  |  |  | Ceramic, Sanitary
|  |  |  | Ceramic, Tile | 0.79627 | Average of data collected, 81 datapoints. Possible overlaps between Ceramic Tiles and Porcelain Tiles should be considered. Other terms such as Stoneware can also be used to refer to either type. |  |  |  |  | 0.6566 | V2.0 |  |  |  |  | Ceramic, Tile
| SELECT SUB-MATERIAL - REST AUTO GENERATED |  |  | Main Material | Sample Size | Average Embodied Carbon (kg CO2e/kg) | Min Embodied Carbon (kg CO2e/kg) | Max Embodied Carbon (kg CO2e/kg) | Standard Deviation Embodied Carbon (kg CO2e/kg) | Variance Based on a Sample (Excel Var Function) Embodied Carbon (kg CO2e/kg) | Comments
|  |  | 1 | Ceramic - All Data Collected | 151 | 0.92595 | 0.26872 | 3.272 | 0.5668 | 0.32126 | This data doesn’t include any modelled datapoints, e.g. datapoints that have modelled a consumption mixture of sub-material types. It is all data collected from the literature. All sub-categories may not be shown.
|  |  | 2 | Ceramic, Porcelain Tile | 51 | 0.75794 | 0.45023 | 1.878 | 0.28055 | 0.078708
|  |  | 3 | Ceramic, Sanitary | 19 | 1.9298 | 0.5126 | 2.8112 | 0.63411 | 0.4021
|  |  | 4 | Ceramic, Tile | 81 | 0.79627 | 0.26872 | 3.272 | 0.43402 | 0.18837
[5 empty] | 10 | 20 | 25 | 50 | 75 | 80 | 90
|  |  | 1 | Ceramic - All Data Collected | 0.47498 | 0.56746 | 0.58898 | 0.75026 | 1.0092 | 1.1937 | 1.7365 | For small sample sizes data for a particular percentile may not be available.
|  |  | 2 | Ceramic, Porcelain Tile | 0.45761 | 0.56489 | 0.57447 | 0.67805 | 0.88659 | 0.96053 | 1.2086
|  |  | 3 | Ceramic, Sanitary | 0.74606 | 1.5058 | 1.577 | 1.9808 | 2.3889 | 2.653 | 2.8028
|  |  | 4 | Ceramic, Tile | 0.44981 | 0.56634 | 0.58295 | 0.73571 | 0.85597 | 0.8957 | 1.2957
|  |  | 5 |  |  |  |  | 1e-10
|  |  | 6 |  |  |  |  | 1e-10
|  |  | 7 |  |  |  |  | 1e-10
|  |  | 8 |  |  |  |  | 1e-10
[5 empty] | DQI Method (Max 5) | DQI Assurance (Max 5) | DQI Temporal (Max 5) | DQI Geographic (Max 5) | DQI Transparency (Max 5) | DQI Total - % (Max 100%)
Ceramic
|  |  |  | Ceramic, Porcelain Tile | 3.5098 | 2.9804 | 4.1373 | 3.1569 | 3 | 0.67137
|  |  |  | Ceramic, Sanitary | 4.7895 | 3.0526 | 3.9474 | 3.6316 | 3 | 0.73684
|  |  |  | Ceramic, Tile | 3.6543 | 2.9877 | 4.0494 | 2.8889 | 3 | 0.66321
|  |  |  | Main Material | Category Average DQIs (50% of final DQI score)
[5 empty] | Sample Size | Mean Absolute Percentage Deviation - % | DQI Population & Precision (Max 5) | DQI Analytical (Max 5) | DQI Total - % (Max 100%)
Ceramic
|  |  |  | Ceramic, Porcelain Tile | 51 | 0.27921 | 3 | 3 | 0.6
|  |  |  | Ceramic, Sanitary | 19 | 0.24831 | 2 | 4 | 0.6
|  |  |  | Ceramic, Tile | 81 | 0.31788 | 2.5 | 4 | 0.65
Material Properties (CIBSE Data)
|  |  |  | Material |  | Condition | Thermal conductivity (W-m-1 K-1) | Density (kg m-3) | Specific heat (J kg-1 K-1) | Thermal Diffusivity (M^2 S-1)
| 1 |  |  | Ceramic tiles |  | Dry | 1.2 | 2000 | 850 | 7.0588e-07
| 2 |  |  | Ceramic floor tiles |  | Dry | 0.8 | 1700 | 850 | 5.5363e-07
| 3 |  |  | Clay tiles |  |  | 0.85 | 1900 | 840 | 5.3258e-07
| 4 |  |  | Clay tiles, burnt |  |  | 1.3 | 2000 | 840 | 7.7381e-07
| 5 |  |  | Clay tile, hollow, 10.2mm. 1 cell |  |  | 0.52 | 1120 | 840 | 5.5272e-07
| 6 |  |  | Clay tile, hollow, 20.3mm, 2 cells |  |  | 0.623 | 1120 | 840 | 6.622e-07
| 7 |  |  | Clay tile, hollow, 32.5mm, 3 cells |  |  | 0.693 | 1120 | 840 | 7.3661e-07
| 8 |  |  | Clay tile, pavior |  |  | 1.803 | 1920 | 840 | 1.1179e-06
The below contains all the datapoints collected for this material, along with data for various sub-categories. This data is used to produce the histograms. It could be used for further statistical analysis. These values do not include any modelled data, e.g. does not include data taken from the cement, mortar and concrete model.
[5 empty] | 1 | 2 | 3 | 4 | 5 | 6 | 7 | 8
|  |  |  | Datapoint No. | 1: Ceramic - All Data Collected; 2: Ceramic, Porcelain Tile; 3: Ceramic, Sanitary; 4: Ceramic, Tile
|  |  |  | 1 | 3.272 | 1.878 | 2.8112 | 3.272 | 1e-10 | 1e-10 | 1e-10 | 1e-10
|  |  |  | 2 | 1: 2.8112; 2: 1.3077; 3: 2.8028; 4: 2.6124
|  |  |  | 3 | 1: 2.8028; 2: 1.2326; 3: 2.7715; 4: 1.4555
|  |  |  | 4 | 1: 2.7715; 2: 1.2291; 3: 2.653; 4: 1.4553
|  |  |  | 5 | 1: 2.653; 2: 1.2235; 3: 2.3889; 4: 1.3924
|  |  |  | 6 | 1: 2.6124; 2: 1.1489; 3: 2.2184; 4: 1.3787
|  |  |  | 7 | 1: 2.3889; 2: 1.1489; 3: 2.21; 4: 1.3571
|  |  |  | 8 | 1: 2.2184; 2: 1.0092; 3: 2.0181; 4: 1.3495
|  |  |  | 9 | 1: 2.21; 2: 0.99649; 3: 1.995; 4: 1.0804
|  |  |  | 10 | 1: 2.0181; 2: 0.97951; 3: 1.9808; 4: 1.0804
|  |  |  | 11 | 1: 1.995; 2: 0.93205; 3: 1.9005; 4: 1.0729
|  |  |  | 12 | 1: 1.9808; 2: 0.91456; 3: 1.74; 4: 1.0729
|  |  |  | 13 | 1: 1.9005; 2: 0.88659; 3: 1.7223; 4: 1.0714
|  |  |  | 14 | 1: 1.878; 2: 0.84737; 3: 1.6115; 4: 0.97795
|  |  |  | 15 | 1: 1.74; 2: 0.84681; 3: 1.577; 4: 0.97084
|  |  |  | 16 | 1: 1.7223; 2: 0.79654; 3: 1.5058; 4: 0.89728
|  |  |  | 17 | 1: 1.6115; 2: 0.79654; 3: 1.5; 4: 0.89333
|  |  |  | 18 | 1: 1.577; 2: 0.79651; 3: 0.74606; 4: 0.88534
|  |  |  | 19 | 1: 1.5058; 2: 0.79651; 3: 0.5126; 4: 0.88507
|  |  |  | 20 | 1: 1.5; 2: 0.78776; 4: 0.85605
|  |  |  | 21 | 1: 1.4555; 2: 0.71429; 4: 0.8559
|  |  |  | 22 | 1: 1.4553; 2: 0.69189; 4: 0.84579
|  |  |  | 23 | 1: 1.3924; 2: 0.68966; 4: 0.81121
|  |  |  | 24 | 1: 1.3787; 2: 0.68444; 4: 0.80388
|  |  |  | 25 | 1: 1.3571; 2: 0.68444; 4: 0.80388
|  |  |  | 26 | 1: 1.3495; 2: 0.67805; 4: 0.80216
|  |  |  | 27 | 1: 1.3077; 2: 0.64417; 4: 0.80038
|  |  |  | 28 | 1: 1.2326; 2: 0.64194; 4: 0.7997
|  |  |  | 29 | 1: 1.2291; 2: 0.63636; 4: 0.7997
|  |  |  | 30 | 1: 1.2235; 2: 0.63636; 4: 0.7997
|  |  |  | 31 | 1: 1.1489; 2: 0.62243; 4: 0.76344
|  |  |  | 32 | 1: 1.1489; 2: 0.62243; 4: 0.76344
|  |  |  | 33 | 1: 1.0804; 2: 0.62243; 4: 0.76336
|  |  |  | 34 | 1: 1.0804; 2: 0.62154; 4: 0.76336
|  |  |  | 35 | 1: 1.0729; 2: 0.6; 4: 0.75532
|  |  |  | 36 | 1: 1.0729; 2: 0.59545; 4: 0.75027
|  |  |  | 37 | 1: 1.0714; 2: 0.58898; 4: 0.75026
|  |  |  | 38 | 1: 1.0092; 2: 0.58898; 4: 0.75026
|  |  |  | 39 | 1: 0.99649; 2: 0.57447; 4: 0.75026
|  |  |  | 40 | 1: 0.97951; 2: 0.56641; 4: 0.74171
|  |  |  | 41 | 1: 0.97795; 2: 0.56489; 4: 0.73571
|  |  |  | 42 | 1: 0.97084; 2: 0.56489; 4: 0.73444
|  |  |  | 43 | 1: 0.93205; 2: 0.5352; 4: 0.72857
|  |  |  | 44 | 1: 0.91456; 2: 0.51831; 4: 0.72818
|  |  |  | 45 | 1: 0.89728; 2: 0.47809; 4: 0.727
|  |  |  | 46 | 1: 0.89333; 2: 0.47809; 4: 0.69403
|  |  |  | 47 | 1: 0.88659; 2: 0.45249; 4: 0.69378
|  |  |  | 48 | 1: 0.88534; 2: 0.45249; 4: 0.62243
|  |  |  | 49 | 1: 0.88507; 2: 0.45023; 4: 0.62222
|  |  |  | 50 | 1: 0.85605; 2: 0.45023; 4: 0.61538
|  |  |  | 51 | 1: 0.8559; 2: 0.45023; 4: 0.6135
|  |  |  | 52 | 1: 0.84737; 4: 0.6135
|  |  |  | 53 | 1: 0.84681; 4: 0.6135
|  |  |  | 54 | 1: 0.84579; 4: 0.6135
|  |  |  | 55 | 1: 0.81121; 4: 0.61227
|  |  |  | 56 | 1: 0.80388; 4: 0.61227
|  |  |  | 57 | 1: 0.80388; 4: 0.61227
|  |  |  | 58 | 1: 0.80216; 4: 0.58901
|  |  |  | 59 | 1: 0.80038; 4: 0.58831
|  |  |  | 60 | 1: 0.7997; 4: 0.58734
|  |  |  | 61 | 1: 0.7997; 4: 0.58367
|  |  |  | 62 | 1: 0.7997; 4: 0.58224
|  |  |  | 63 | 1: 0.79654; 4: 0.57
|  |  |  | 64 | 1: 0.79654; 4: 0.56814
|  |  |  | 65 | 1: 0.79651; 4: 0.56701
|  |  |  | 66 | 1: 0.79651; 4: 0.5659
|  |  |  | 67 | 1: 0.78776; 4: 0.52709
|  |  |  | 68 | 1: 0.76344; 4: 0.51237
|  |  |  | 69 | 1: 0.76344; 4: 0.50595
|  |  |  | 70 | 1: 0.76336; 4: 0.48824
|  |  |  | 71 | 1: 0.76336; 4: 0.4837
|  |  |  | 72 | 1: 0.75532; 4: 0.47421
|  |  |  | 73 | 1: 0.75027; 4: 0.45909
|  |  |  | 74 | 1: 0.75026; 4: 0.44749
|  |  |  | 75 | 1: 0.75026; 4: 0.44749
|  |  |  | 76 | 1: 0.75026; 4: 0.44749
|  |  |  | 77 | 1: 0.74606; 4: 0.41203
|  |  |  | 78 | 1: 0.74171; 4: 0.34256
|  |  |  | 79 | 1: 0.73571; 4: 0.30898
|  |  |  | 80 | 1: 0.73444; 4: 0.28723
|  |  |  | 81 | 1: 0.72857; 4: 0.26872
|  |  |  | 82 | 1: 0.72818
|  |  |  | 83 | 1: 0.727
|  |  |  | 84 | 1: 0.71429
|  |  |  | 85 | 1: 0.69403
|  |  |  | 86 | 1: 0.69378
|  |  |  | 87 | 1: 0.69189
|  |  |  | 88 | 1: 0.68966
|  |  |  | 89 | 1: 0.68444
|  |  |  | 90 | 1: 0.68444
|  |  |  | 91 | 1: 0.67805
|  |  |  | 92 | 1: 0.64417
|  |  |  | 93 | 1: 0.64194
|  |  |  | 94 | 1: 0.63636
|  |  |  | 95 | 1: 0.63636
|  |  |  | 96 | 1: 0.62243
|  |  |  | 97 | 1: 0.62243
|  |  |  | 98 | 1: 0.62243
|  |  |  | 99 | 1: 0.62243
|  |  |  | 100 | 1: 0.62222
|  |  |  | 101 | 1: 0.62154
|  |  |  | 102 | 1: 0.61538
|  |  |  | 103 | 1: 0.6135
|  |  |  | 104 | 1: 0.6135
|  |  |  | 105 | 1: 0.6135
|  |  |  | 106 | 1: 0.6135
|  |  |  | 107 | 1: 0.61227
|  |  |  | 108 | 1: 0.61227
|  |  |  | 109 | 1: 0.61227
|  |  |  | 110 | 1: 0.6
|  |  |  | 111 | 1: 0.59545
|  |  |  | 112 | 1: 0.58901
|  |  |  | 113 | 1: 0.58898
|  |  |  | 114 | 1: 0.58898
|  |  |  | 115 | 1: 0.58831
|  |  |  | 116 | 1: 0.58734
|  |  |  | 117 | 1: 0.58367
|  |  |  | 118 | 1: 0.58224
|  |  |  | 119 | 1: 0.57447
|  |  |  | 120 | 1: 0.57
|  |  |  | 121 | 1: 0.56814
|  |  |  | 122 | 1: 0.56701
|  |  |  | 123 | 1: 0.56641
|  |  |  | 124 | 1: 0.5659
|  |  |  | 125 | 1: 0.56489
|  |  |  | 126 | 1: 0.56489
|  |  |  | 127 | 1: 0.5352
|  |  |  | 128 | 1: 0.52709
|  |  |  | 129 | 1: 0.51831
|  |  |  | 130 | 1: 0.5126
|  |  |  | 131 | 1: 0.51237
|  |  |  | 132 | 1: 0.50595
|  |  |  | 133 | 1: 0.48824
|  |  |  | 134 | 1: 0.4837
|  |  |  | 135 | 1: 0.47809
|  |  |  | 136 | 1: 0.47809
|  |  |  | 137 | 1: 0.47421
|  |  |  | 138 | 1: 0.45909
|  |  |  | 139 | 1: 0.45249
|  |  |  | 140 | 1: 0.45249
|  |  |  | 141 | 1: 0.45023
|  |  |  | 142 | 1: 0.45023
|  |  |  | 143 | 1: 0.45023
|  |  |  | 144 | 1: 0.44749
|  |  |  | 145 | 1: 0.44749
|  |  |  | 146 | 1: 0.44749
|  |  |  | 147 | 1: 0.41203
|  |  |  | 148 | 1: 0.34256
|  |  |  | 149 | 1: 0.30898
|  |  |  | 150 | 1: 0.28723
|  |  |  | 151 | 1: 0.26872
|  |  |  | Number 1 | Ceramic - All Data Collected |  | Number 2 | Ceramic, Porcelain Tile |  | Number 3 | Ceramic, Sanitary |  | Number 4 | Ceramic, Tile | Number 5 | 0 |  | Number 6 | 0 | Number 7 | 0 | Number 8 | 0
|  |  |  | Paste below per kg Embodied Carbon | 3: Paste below per kg Embodied Carbon; 6: Paste below per kg Embodied Carbon | Paste below per kg Embodied Carbon |  | Paste below per kg Embodied Carbon |  |  | Paste below per kg Embodied Carbon |  | Paste below per kg Embodied Carbon |  | Paste below per kg Embodied Carbon |  | Paste below reference numbers, filtered by this material
| Headers in this row |  |  | Per kg. Embodied Carbon (kg CO2/kg) | Data Point Number |  | Per kg. Embodied Carbon (kg CO2/kg) | Data Point Number |  | Per kg. Embodied Carbon (kg CO2/kg) | Data Point Number |  | Per kg. Embodied Carbon (kg CO2/kg) | Data Point Number | Per kg. Embodied Carbon (kg CO2/kg) | Data Point Number | [7 empty] | Row Labels
| Start data from this row |  |  | 3.272 | 57422 |  | 1.878 | 44330 |  | 2.8112 | 32500 |  | 3.272 | 57422 | 0.255 | 30390 | [7 empty] | 929
|  |  |  | 2.8112 | 32500 |  | 1.3077 | 56228 |  | 2.8028 | 30388 |  | 2.6124 | 47542 | [9 empty] | 2101
|  |  |  | 2.8028 | 30388 |  | 1.2326 | 41150 |  | 2.7715 | 32907 |  | 1.4555 | 54820 | [9 empty] | 2314
|  |  |  | 2.7715 | 32907 |  | 1.2291 | 54079 |  | 2.653 | 76347 |  | 1.4553 | 53523 | [9 empty] | 2315
|  |  |  | 2.653 | 76347 |  | 1.2235 | 43383 |  | 2.3889 | 56609 |  | 1.3924 | 54821 | [9 empty] | 2316
|  |  |  | 2.6124 | 47542 |  | 1.1489 | 31830 |  | 2.2184 | 32498 |  | 1.3787 | 53524 | [9 empty] | 2317
|  |  |  | 2.3889 | 56609 |  | 1.1489 | 56563 |  | 2.21 | 75223 |  | 1.3571 | 44311 | [9 empty] | 2318
|  |  |  | 2.2184 | 32498 |  | 1.0092 | 45924 |  | 2.0181 | 32505 |  | 1.3495 | 47552 | [9 empty] | 2319
|  |  |  | 2.21 | 75223 |  | 0.99649 | 31834 |  | 1.995 | 32499 |  | 1.0804 | 51745 | [9 empty] | 2553
|  |  |  | 2.0181 | 32505 |  | 0.97951 | 44958 |  | 1.9808 | 32528 |  | 1.0804 | 51750 | [9 empty] | 2556
|  |  |  | 1.995 | 32499 |  | 0.93205 | 44963 |  | 1.9005 | 71507 |  | 1.0729 | 54822 | [9 empty] | 2557
|  |  |  | 1.9808 | 32528 |  | 0.91456 | 31837 |  | 1.74 | 55441 |  | 1.0729 | 57110 | [9 empty] | 2620
|  |  |  | 1.9005 | 71507 |  | 0.88659 | 41146 |  | 1.7223 | 71304 |  | 1.0714 | 53522 | [9 empty] | 2621
|  |  |  | 1.878 | 44330 |  | 0.84737 | 42851 |  | 1.6115 | 32906 |  | 0.97795 | 53521 | [9 empty] | 2622
|  |  |  | 1.74 | 55441 |  | 0.84681 | 42841 |  | 1.577 | 74728 |  | 0.97084 | 54818 | [9 empty] | 2635
|  |  |  | 1.7223 | 71304 |  | 0.79654 | 42842 |  | 1.5058 | 75398 |  | 0.89728 | 32657 | [9 empty] | 2687
|  |  |  | 1.6115 | 32906 |  | 0.79654 | 42846 |  | 1.5 | 55440 |  | 0.89333 | 53525 | [9 empty] | 2901
|  |  |  | 1.577 | 74728 |  | 0.79651 | 45478 |  | 0.74606 | 75117 |  | 0.88534 | 55302 | [9 empty] | 2942
|  |  |  | 1.5058 | 75398 |  | 0.79651 | 45479 |  | 0.5126 | 56693 |  | 0.88507 | 54819 | [9 empty] | 2943
|  |  |  | 1.5 | 1: 55440; 3: 0.78776; 4: 48073 | 0.85605 | 45480 | [9 empty] | 2944
|  |  |  | 1.4555 | 1: 54820; 3: 0.71429; 4: 41148 | 0.8559 | 42849 | [9 empty] | 2945
|  |  |  | 1.4553 | 1: 53523; 3: 0.69189; 4: 31831 | 0.84579 | 32654 | [9 empty] | 2946
|  |  |  | 1.3924 | 1: 54821; 3: 0.68966; 4: 41149 | 0.81121 | 42844 | [9 empty] | 2947
|  |  |  | 1.3787 | 1: 53524; 3: 0.68444; 4: 32384 | 0.80388 | 32655 | [9 empty] | 2949
|  |  |  | 1.3571 | 1: 44311; 3: 0.68444; 4: 42532 | 0.80388 | 32660 | [9 empty] | 3222
|  |  |  | 1.3495 | 1: 47552; 3: 0.67805; 4: 31832 | 0.80216 | 32656 | [9 empty] | 3223
|  |  |  | 1.3077 | 1: 56228; 3: 0.64417; 4: 43380 | 0.80038 | 32514 | [9 empty] | 3896
|  |  |  | 1.2326 | 1: 41150; 3: 0.64194; 4: 31835 | 0.7997 | 54078 | [9 empty] | 3897
|  |  |  | 1.2291 | 1: 54079; 3: 0.63636; 4: 32389 | 0.7997 | 42833 | [9 empty] | 3904
|  |  |  | 1.2235 | 1: 43383; 3: 0.63636; 4: 42720 | 0.7997 | 45474 | [9 empty] | 3916
|  |  |  | 1.1489 | 1: 31830; 3: 0.62243; 4: 42840 | 0.76344 | 42835 | [9 empty] | 3922
|  |  |  | 1.1489 | 1: 56563; 3: 0.62243; 4: 42843 | 0.76344 | 42854 | [9 empty] | 3926
|  |  |  | 1.0804 | 1: 51745; 3: 0.62243; 4: 42853 | 0.76336 | 42847 | [9 empty] | 3927
|  |  |  | 1.0804 | 1: 51750; 3: 0.62154; 4: 31836 | 0.76336 | 45482 | [9 empty] | 3945
|  |  |  | 1.0729 | 1: 54822; 3: 0.6; 4: 32990 | 0.75532 | 33587 | [9 empty] | 10244
|  |  |  | 1.0729 | 1: 57110; 3: 0.59545; 4: 31833 | 0.75027 | 42845 | [9 empty] | 11010
|  |  |  | 1.0714 | 1: 53522; 3: 0.58898; 4: 42848 | 0.75026 | 42832 | [9 empty] | 11011
|  |  |  | 1.0092 | 1: 45924; 3: 0.58898; 4: 45477 | 0.75026 | 42850 | [9 empty] | 11013
|  |  |  | 0.99649 | 1: 31834; 3: 0.57447; 4: 56217 | 0.75026 | 45483 | [9 empty] | 11014
|  |  |  | 0.97951 | 1: 44958; 3: 0.56641; 4: 43382 | 0.74171 | 32659 | [9 empty] | 11015
|  |  |  | 0.97795 | 1: 53521; 3: 0.56489; 4: 71609 | 0.73571 | 32388 | [9 empty] | 11016
|  |  |  | 0.97084 | 1: 54818; 3: 0.56489; 4: 71967 | 0.73444 | 32778 | [9 empty] | 11017
|  |  |  | 0.93205 | 1: 44963; 3: 0.5352; 4: 40790 | 0.72857 | 42536 | [9 empty] | 11018
|  |  |  | 0.91456 | 1: 31837; 3: 0.51831; 4: 43360 | 0.72818 | 33004 | [9 empty] | 11019
|  |  |  | 0.89728 | 1: 32657; 3: 0.47809; 4: 32912 | 0.727 | 71479 | [9 empty] | 11020
|  |  |  | 0.89333 | 1: 53525; 3: 0.47809; 4: 43381 | 0.69403 | 32658 | [9 empty] | 11021
|  |  |  | 0.88659 | 1: 41146; 3: 0.45249; 4: 69351 | 0.69378 | 30197 | [9 empty] | 11022
|  |  |  | 0.88534 | 1: 55302; 3: 0.45249; 4: 69356 | 0.62243 | 45481 | [9 empty] | 11023
|  |  |  | 0.88507 | 1: 54819; 3: 0.45023; 4: 55785 | 0.62222 | 32386 | [9 empty] | 11024
|  |  |  | 0.85605 | 1: 45480; 3: 0.45023; 4: 55787 | 0.61538 | 54080 | [9 empty] | 11025
|  |  |  | 0.8559 | 1: 42849; 3: 0.45023; 4: 55790 | 0.6135 | 69352 | [9 empty] | 11026
|  |  |  | 0.84737 | 1: 42851 | 0.6135 | 69354 | [9 empty] | 11027
|  |  |  | 0.84681 | 1: 42841 | 0.6135 | 69360 | [9 empty] | 11028
|  |  |  | 0.84579 | 1: 32654 | 0.6135 | 69363 | [9 empty] | 11090
|  |  |  | 0.81121 | 1: 42844 | 0.61227 | 55817 | [9 empty] | 11099
|  |  |  | 0.80388 | 1: 32655 | 0.61227 | 55826 | [9 empty] | 11100
|  |  |  | 0.80388 | 1: 32660 | 0.61227 | 55861 | [9 empty] | 11101
|  |  |  | 0.80216 | 1: 32656 | 0.58901 | 54081 | [9 empty] | 11102
|  |  |  | 0.80038 | 1: 32514 | 0.58831 | 66297 | [9 empty] | 11337
|  |  |  | 0.7997 | 1: 54078 | 0.58734 | 54084 | [9 empty] | 11353
|  |  |  | 0.7997 | 1: 42833 | 0.58367 | 42839 | [9 empty] | 11619
|  |  |  | 0.7997 | 1: 45474 | 0.58224 | 55833 | [9 empty] | 11620
|  |  |  | 0.79654 | 1: 42842 | 0.57 | 70267 | [9 empty] | 11621
|  |  |  | 0.79654 | 1: 42846 | 0.56814 | 55270 | [9 empty] | 11622
|  |  |  | 0.79651 | 1: 45478 | 0.56701 | 42441 | [9 empty] | 11623
|  |  |  | 0.79651 | 1: 45479 | 0.5659 | 32387 | [9 empty] | 11624
|  |  |  | 0.78776 | 1: 48073 | 0.52709 | 32956 | [9 empty] | 11625
|  |  |  | 0.76344 | 1: 42835 | 0.51237 | 32641 | [9 empty] | 11626
|  |  |  | 0.76344 | 1: 42854 | 0.50595 | 48102 | [9 empty] | 12478
|  |  |  | 0.76336 | 1: 42847 | 0.48824 | 32953 | [9 empty] | 12731
|  |  |  | 0.76336 | 1: 45482 | 0.4837 | 69651 | [9 empty] | 12732
|  |  |  | 0.75532 | 1: 33587 | 0.47421 | 54089 | [9 empty] | 12733
|  |  |  | 0.75027 | 1: 42845 | 0.45909 | 32385 | [9 empty] | 12734
|  |  |  | 0.75026 | 1: 42832 | 0.44749 | 55789 | [9 empty] | 12735
|  |  |  | 0.75026 | 1: 42850 | 0.44749 | 69414 | [9 empty] | 12843
|  |  |  | 0.75026 | 1: 45483 | 0.44749 | 69416 | [9 empty] | 12969
|  |  |  | 0.74606 | 1: 75117 | 0.41203 | 32786 | [9 empty] | 12970
|  |  |  | 0.74171 | 1: 32659 | 0.34256 | 30354 | [9 empty] | 12971
|  |  |  | 0.73571 | 1: 32388 | 0.30898 | 30355 | [9 empty] | 12972
|  |  |  | 0.73444 | 1: 32778 | 0.28723 | 32518 | [9 empty] | 12973
|  |  |  | 0.72857 | 1: 42536 | 0.26872 | 32517 | [9 empty] | 13046
|  |  |  | 0.72818 | 1: 33004 | [11 empty] | 13067
|  |  |  | 0.727 | 1: 71479 | [11 empty] | 13114
|  |  |  | 0.71429 | 1: 41148 | [11 empty] | 13115
|  |  |  | 0.69403 | 1: 32658 | [11 empty] | 13149
|  |  |  | 0.69378 | 1: 30197 | [11 empty] | 13150
|  |  |  | 0.69189 | 1: 31831 | [11 empty] | 13151
|  |  |  | 0.68966 | 1: 41149 | [11 empty] | 13152
|  |  |  | 0.68444 | 1: 32384 | [11 empty] | 13153
|  |  |  | 0.68444 | 1: 42532 | [11 empty] | 13155
|  |  |  | 0.67805 | 1: 31832 | [11 empty] | 13156
|  |  |  | 0.64417 | 1: 43380 | [11 empty] | 13165
|  |  |  | 0.64194 | 1: 31835 | [11 empty] | 13213
|  |  |  | 0.63636 | 1: 32389 | [11 empty] | 13222
|  |  |  | 0.63636 | 1: 42720 | [11 empty] | 13453
|  |  |  | 0.62243 | 1: 42840 | [11 empty] | 13486
|  |  |  | 0.62243 | 1: 42843 | [11 empty] | 13582
|  |  |  | 0.62243 | 1: 42853 | [11 empty] | 13756
|  |  |  | 0.62243 | 1: 45481 | [11 empty] | 17190
|  |  |  | 0.62222 | 1: 32386 | [11 empty] | 17205
|  |  |  | 0.62154 | 1: 31836 | [11 empty] | 17444
|  |  |  | 0.61538 | 1: 54080 | [11 empty] | 17447
|  |  |  | 0.6135 | 1: 69352 | [11 empty] | 18553
|  |  |  | 0.6135 | 1: 69354 | [11 empty] | 19025
|  |  |  | 0.6135 | 1: 69360 | [11 empty] | 19026
|  |  |  | 0.6135 | 1: 69363 | [11 empty] | 19027
|  |  |  | 0.61227 | 1: 55817 | [11 empty] | 19029
|  |  |  | 0.61227 | 1: 55826 | [11 empty] | 19033
|  |  |  | 0.61227 | 1: 55861 | [11 empty] | 19036
|  |  |  | 0.6 | 1: 32990 | [11 empty] | 19066
|  |  |  | 0.59545 | 1: 31833 | [11 empty] | 19067
|  |  |  | 0.58901 | 1: 54081 | [11 empty] | 19217
|  |  |  | 0.58898 | 1: 42848 | [11 empty] | 19607
|  |  |  | 0.58898 | 1: 45477 | [11 empty] | 20451
|  |  |  | 0.58831 | 1: 66297 | [11 empty] | 20752
|  |  |  | 0.58734 | 1: 54084 | [11 empty] | 22762
|  |  |  | 0.58367 | 1: 42839 | [11 empty] | 22823
|  |  |  | 0.58224 | 1: 55833 | [11 empty] | 22970
|  |  |  | 0.57447 | 1: 56217 | [11 empty] | 22976
|  |  |  | 0.57 | 1: 70267 | [11 empty] | 22986
|  |  |  | 0.56814 | 1: 55270 | [11 empty] | 23384
|  |  |  | 0.56701 | 1: 42441 | [11 empty] | 24703
|  |  |  | 0.56641 | 1: 43382 | [11 empty] | 24704
|  |  |  | 0.5659 | 1: 32387 | [11 empty] | 27442
|  |  |  | 0.56489 | 1: 71609 | [11 empty] | 27443
|  |  |  | 0.56489 | 1: 71967 | [11 empty] | 27469
|  |  |  | 0.5352 | 1: 40790 | [11 empty] | 28683
|  |  |  | 0.52709 | 1: 32956 | [11 empty] | 28945
|  |  |  | 0.51831 | 1: 43360 | [11 empty] | 28952
|  |  |  | 0.5126 | 1: 56693 | [11 empty] | 29188
|  |  |  | 0.51237 | 1: 32641
|  |  |  | 0.50595 | 1: 48102
|  |  |  | 0.48824 | 1: 32953
|  |  |  | 0.4837 | 1: 69651
|  |  |  | 0.47809 | 1: 32912
|  |  |  | 0.47809 | 1: 43381
|  |  |  | 0.47421 | 1: 54089
|  |  |  | 0.45909 | 1: 32385
|  |  |  | 0.45249 | 1: 69351
|  |  |  | 0.45249 | 1: 69356
|  |  |  | 0.45023 | 1: 55785
|  |  |  | 0.45023 | 1: 55787
|  |  |  | 0.45023 | 1: 55790
|  |  |  | 0.44749 | 1: 55789
|  |  |  | 0.44749 | 1: 69414
|  |  |  | 0.44749 | 1: 69416
|  |  |  | 0.41203 | 1: 32786
|  |  |  | 0.34256 | 1: 30354
|  |  |  | 0.30898 | 1: 30355
|  |  |  | 0.28723 | 1: 32518
|  |  |  | 0.26872 | 1: 32517

## Clay_Bricks
THESE ROWS AND COLUMNS WILL BE HIDDEN - They contain update notes and information for lookup calculations | Unnamed: 1 | Unnamed: 2 | Unnamed: 4 | Unnamed: 5 | Unnamed: 6 | Unnamed: 7 | Unnamed: 8 | Unnamed: 9 | Unnamed: 10 | Unnamed: 11 | Unnamed: 12 | Unnamed: 13 | Unnamed: 14 | Unnamed: 15 | Unnamed: 17 | Unnamed: 18 | Unnamed: 19 | Unnamed: 20 | Unnamed: 21 | Unnamed: 23 | Unnamed: 24 | Unnamed: 26 | Unnamed: 27 | Unnamed: 31 | Unnamed: 32
| SELECT SUB-MATERIAL - REST AUTO GENERATED |  |  | Main Material | Sample Size | Average Embodied Carbon (kg CO2e/kg) | Min Embodied Carbon (kg CO2e/kg) | Max Embodied Carbon (kg CO2e/kg) | Standard Deviation Embodied Carbon (kg CO2e/kg) | Variance Based on a Sample (Excel Var Function) Embodied Carbon (kg CO2e/kg) | Comments
|  |  | 1 | Clay - All Data Collected | 16 | 0.25544 | 0.179 | 0.354 | 0.044032 | 0.0019388 | This data doesn’t include any modelled datapoints, e.g. datapoints that have modelled a consumption mixture of sub-material types. It is all data collected from the literature. All sub-categories may not be shown.
|  |  | 2 | Clay, Brick Hollowcore | 8 | 0.26031 | 0.179 | 0.354 | 0.051025 | 0.0026035
|  |  | 3 | Clay, Brick | 6 | 0.2403 | 0.195 | 0.29363 | 0.031312 | 0.00098042
|  |  | 4 | Clay, Brick Hollowcore insulated | 1 | 0.30783 | 0.30783 | 0.30783 | 0 | 0
|  |  | 5 | Clay, Tile | 1 | 0.255 | 0.255 | 0.255 | 0 | 0
| AUTO GENERATED |  |  | Main Material | Percentiles - Where Available - kgCO2e per kg | [6 empty] | Comments
[5 empty] | 10 | 20 | 25 | 50 | 75 | 80 | 90
|  |  | 1 | Clay - All Data Collected | 0.1902 | 0.2182 | 0.22907 | 0.24326 | 0.29566 | 0.30465 | 0.3253 | For small sample sizes data for a particular percentile may not be available.
|  |  | 2 | Clay, Brick Hollowcore |  | 0.2166 | 0.22958 | 0.24326 | 0.3055 | 0.3212
|  |  | 3 | Clay, Brick |  | 0.2022 | 0.2085 | 0.23843 | 0.26663 | 0.28215
|  |  | 4 | Clay, Brick Hollowcore insulated |  |  |  | 0.30783
|  |  | 5 | Clay, Tile |  |  |  | 0.255
|  |  | 6 |  |  |  |  | 1e-10
|  |  | 7 |  |  |  |  | 1e-10
|  |  | 8 |  |  |  |  | 1e-10
Data quality is rated according to our data quality matrix. The below DQI scores are the average data quality collected for each material category. They use the same pool of data as for the summary statistics further above.
|  |  |  | Main Material | Sample Size | DQI Method (Max 5) | DQI Assurance (Max 5) | DQI Temporal (Max 5) | DQI Geographic (Max 5) | DQI Transparency (Max 5) | DQI Sample Size (Max 10) | DQI Total - % (Max 100%)
|  |  |  | Clay | 16 | 5 | 2.5 | 5 | 4.0625 | 2 | 4 | 0.64464
|  |  |  | Clay, Brick Hollowcore | 8 | 5 | 2.75 | 5 | 4 | 2 | 3 | 0.62143
|  |  |  | Clay, Brick | 6 | 5 | 2.3333 | 5 | 4.1667 | 2 | 3 | 0.61429
|  |  |  | Clay, Brick Hollowcore insulated | 1 | 5 | 2 | 5 | 4 | 2 | 1 | 0.54286
|  |  |  | Clay, Tile | 1 | 5 | 2 | 5 | 4 | 2 | 1 | 0.54286
Material Properties (CIBSE Data)
|  |  |  | Material |  | Condition | Thermal conductivity (W-m-1 K-1) | Density (kg m -3) | Specific heat (J kg-1 K-1) | Thermal Diffusivity (M^2 S-1)
| 1 |  |  | Brick A |  |  | 0.72 | 1920 | 840 | 4.4643e-07
| 2 |  |  | Brick B |  |  | 1.31 | 2080 | 921 | 6.8383e-07
| 3 | [5 empty] | 0.3 | 1000 | 840 | 3.5714e-07
| 4 | [5 empty] | 0.62 | 1700 | 800 | 4.5588e-07
| 5 |  |  | brickwork, outer leaf |  |  | 0.84 | 1700 | 800 | 6.1765e-07
| 6 |  |  | burned A |  |  | 0.75 | 1300 | 840 | 6.8681e-07
| 7 |  |  | burned B |  |  | 0.85 | 1500 | 840 | 6.746e-07
| 8 |  |  | burned C |  |  | 1 | 1700 | 840 | 7.0028e-07
| 9 |  |  | mud |  |  | 0.75 | 1730 | 880 | 4.9264e-07
| 10 | [5 empty] | 0.96 | 2000 | 840 | 5.7143e-07
| 11 |  |  | reinforced |  |  | 1.1 | 1920 | 840 | 6.8204e-07
| 12 | [5 empty] | 0.8 | 1890 | 880 | 4.81e-07
The below contains all the datapoints collected for this material, along with data for various sub-categories. This data is used to produce the histograms. It could be used for further statistical analysis. These values do not include any modelled data, e.g. does not include data taken from the cement, mortar and concrete model.
[5 empty] | 1 | 2 | 3 | 4 | 5 | 6 | 7 | 8
|  |  |  | Datapoint No. | Clay - All Data Collected | Clay, Brick Hollowcore | Clay, Brick | Clay, Brick Hollowcore insulated | Clay, Tile
|  |  |  | 1 | 0.354 | 0.354 | 0.29988 | 0.30783 | 0.255 | 1e-10 | 1e-10 | 1e-10
|  |  |  | 2 | 1: 0.313; 2: 0.313; 3: 0.25555
|  |  |  | 3 | 1: 0.30783; 2: 0.283; 3: 0.23859
|  |  |  | 4 | 1: 0.29988; 2: 0.246; 3: 0.23827
|  |  |  | 5 | 1: 0.283; 2: 0.24051; 3: 0.213
|  |  |  | 6 | 1: 0.25555; 2: 0.24034; 3: 0.195
|  |  |  | 7 | 1: 0.255; 2: 0.226
|  |  |  | 8 | 1: 0.246; 2: 0.179
|  |  |  | 9 | 1: 0.24051
|  |  |  | 10 | 1: 0.24034
|  |  |  | 11 | 1: 0.23859
|  |  |  | 12 | 1: 0.23827
|  |  |  | 13 | 1: 0.226
|  |  |  | 14 | 1: 0.213
|  |  |  | 15 | 1: 0.195
|  |  |  | 16 | 1: 0.179
|  |  |  | Number 1 | Clay - All Data Collected |  | Number 2 | Clay, Brick Hollowcore |  | Number 3 | Clay, Brick |  | Number 4 | Clay, Brick Hollowcore insulated | Number 5 | Clay, Tile |  | Number 6 | 0 | Number 7 | 0 | Number 8 | 0
|  |  |  | Paste below per kg Embodied Carbon | 3: Paste below per kg Embodied Carbon; 6: Paste below per kg Embodied Carbon | Paste below per kg Embodied Carbon |  | Paste below per kg Embodied Carbon |  |  | Paste below per kg Embodied Carbon |  | Paste below per kg Embodied Carbon |  | Paste below per kg Embodied Carbon |  | Paste below reference numbers, filtered by this material
| Headers in this row |  |  | Per kg. Embodied Carbon (kg CO2/kg) | Data Point Number |  | Per kg. Embodied Carbon (kg CO2/kg) | Data Point Number |  | Per kg. Embodied Carbon (kg CO2/kg) | Data Point Number |  | Per kg. Embodied Carbon (kg CO2/kg) | Data Point Number | Per kg. Embodied Carbon (kg CO2/kg) | Data Point Number | [7 empty] | Row Labels
| Start data from this row |  |  | 0.354 | 31527 |  | 0.354 | 31527 |  | 0.29988 | 30198 |  | 0.30783 | 30200 | 0.255 | 30390 | [7 empty] | 390
|  |  |  | 0.313 | 31525 |  | 0.313 | 31525 |  | 0.25555 | 30199 | [12 empty] | 396
|  |  |  | 0.30783 | 30200 |  | 0.283 | 31529 |  | 0.23859 | 30391 | [12 empty] | 929
|  |  |  | 0.29988 | 30198 |  | 0.246 | 31524 |  | 0.23827 | 30392 | [12 empty] | 930
|  |  |  | 0.283 | 31529 |  | 0.24051 | 30201 |  | 0.213 | 31782 | [12 empty] | 1146
|  |  |  | 0.25555 | 30199 |  | 0.24034 | 30389 |  | 0.195 | 31622 | [12 empty] | 444
|  |  |  | 0.255 | 1: 30390; 3: 0.226; 4: 31528 | [11 empty] | 1256
|  |  |  | 0.246 | 1: 31524; 3: 0.179; 4: 31526
|  |  |  | 0.24051 | 1: 30201
|  |  |  | 0.24034 | 1: 30389
|  |  |  | 0.23859 | 1: 30391
|  |  |  | 0.23827 | 1: 30392
|  |  |  | 0.226 | 1: 31528
|  |  |  | 0.213 | 1: 31782
|  |  |  | 0.195 | 1: 31622
|  |  |  | 0.179 | 1: 31526

## Concrete
THESE ROWS AND COLUMNS WILL BE HIDDEN - They contain update notes and information for lookup calculations | Unnamed: 1 | Unnamed: 2 | Unnamed: 4 | Unnamed: 5 | Unnamed: 6 | Unnamed: 7 | Unnamed: 8 | Unnamed: 9 | Unnamed: 10 | Unnamed: 11 | Unnamed: 12 | Unnamed: 13 | Unnamed: 14 | Unnamed: 15 | Unnamed: 17 | Unnamed: 18 | Unnamed: 19 | Unnamed: 20 | Unnamed: 21 | Unnamed: 23 | Unnamed: 24 | Unnamed: 26 | Unnamed: 27 | Unnamed: 31 | Unnamed: 32
By Strength Class
Important Note on Data By Strength Class: To model the embodied carbon of concrete by strength class, assumptions need to be made on cement content per unit volume of concrete. These vary considerable, even at the same specified strength class. More cement is also often added into a mixture, e.g. to cure quicker, than is needed to reach the stated strength class. The data below has been modelled using the ICE Cement, Mortar, Concrete model with an estimate of realistic cement contents, not minimum cement contents. The use of lower carbon cement replacements also influences the total cementitious content, e.g. if using PFA or GGBS, often the total cementitious content is increased over a CEM I mixture. This adds additional uncertainty to this data by strength class. There is no substitute for finding out the actual cement content used in a mixture (not specified min cement content - actual cement content used by the contractor). The cement content for your mixture at this strength class might be a very different value than assumed here. It is worth finding out more details on actual cement content.
|  |  |  | In-Situ Concrete | Per kg of concrete |  |  | Comments |  |  | DQI Score | DQI Version
|  |  |  | Materials | Embodied Carbon - kgCO2e per kg | [11 empty] | Name Exactly as in ICE DB | Name Exactly as in ICE DB | Name Exactly as in ICE DB
|  |  | Embodied Carbon - kgCO2e per kg | General | 0.10336 |  |  | It is strongly recommended to avoid selecting a 'general' value for concrete. Selecting data for a specific cement content in the concrete type will give much greater accuracy. Data from EPD-RMC-20180095-CBG1-EN, for average UK concrete, produced by the British Ready-Mixed Concrete Association (BRMCA) part of the Mineral Products Association (MPA). Concrete mixture is 200kg CEM I, 95 kg ggbs, 15 kg fly ash, 1915kg aggregate, 139 kg water and 1.55 kg admixture. |  |  | 0.71218 | V1.0 |  |  |  |  | Concrete, average UK mix
|  |  |  | GEN 0 (6/8 MPa) | 0.063373 |  |  | Assumed |  |  | 0.70337 | V1.0 |  |  |  |  | Concrete GEN0 with average UK additions cement
|  |  |  | GEN 1 (8/10 MPa) | 0.087148 |  |  | Assumed |  |  | 0.7088 | V1.0 |  |  |  |  | Concrete GEN1 with average UK additions cement
|  |  |  | GEN 2 (12/15 MPa) | 0.094176 |  |  | Assumed |  |  | 0.70978 | V1.0 |  |  |  |  | Concrete GEN 2 with average UK additions cement
|  |  |  | GEN 3 (16/20 MPa) | 0.10106 |  |  | Assumed |  |  | 0.71058 | V1.0 |  |  |  |  | Concrete GEN 3 with average UK additions cement
|  |  |  | 20/25 MPa | 0.10868 |  |  | Assumed |  |  | 0.71131 | V1.0 |  |  |  |  | Concrete RC20/25 with average UK additions cement
|  |  |  | 25/30 MPa | 0.11548 |  |  | Assumed |  |  | 0.71192 | V1.0 |  |  |  |  | Concrete RC25/30 with average UK additions cement
|  |  |  | 28/35 MPa | 0.12229 |  |  | Assumed |  |  | 0.71245 | V1.0 |  |  |  |  | Concrete RC28/35 with average UK additions cement
|  |  |  | 32/40 MPa | 0.13417 |  |  | Assumed |  |  | 0.71327 | V1.0 |  |  |  |  | Concrete RC32/40 with average UK additions cement
|  |  |  | 35/45 MPa | 0.14434 |  |  | Assumed |  |  | 0.71387 | V1.0 |  |  |  |  | Concrete RC35/45 with average UK additions cement
|  |  |  | 40/50 Mpa | 0.15447 |  |  | Assumed |  |  | 0.71441 | V1.0 |  |  |  |  | Concrete RC40/50 with average UK additions cement
|  |  |  | PAV1 | 0.12229 |  |  | Assumed |  |  | 0.71245 | V1.0 |  |  |  |  | Concrete PAV1 with average UK additions cement
|  |  |  | PAV2 | 0.13418 |  |  | Assumed |  |  | 0.71326 | V1.0 |  |  |  |  | Concrete PAV2 with average UK additions cement
|  |  |  | With CEM I | [6 empty] | DQI Score | DQI Version |  |  |  |  | Name Exactly as in ICE DB
|  |  |  | GEN 0 (6/8 MPa) | 0.065254 |  |  | Assumed Compressive strength designation C6/8 Mpa. 28 day compressive strength under British cube method of 8 MPa, under European cylinder method 6 MPa. Possible uses: Kerb bedding and backing. Data is only cradle to factory gate. |  |  | 0.70385 | V1.0 |  |  |  |  | Concrete GEN0 with CEM I cement
|  |  |  | GEN 1 (8/10 MPa) | 0.089864 |  |  | Assumed Possible uses: mass concrete, mass fill, mass foundations, trench foundations, blinding, strip footing. |  |  | 0.70917 | V1.0 |  |  |  |  | Concrete GEN1 with CEM I cement
|  |  |  | GEN 2 (12/15 MPa) | 0.097013 |  |  | Assumed |  |  | 0.71005 | V1.0 |  |  |  |  | Concrete GEN 2 with CEM I cement
|  |  |  | GEN 3 (16/20 MPa) | 0.1041 |  |  | Assumed Possible uses: garage floors. |  |  | 0.71086 | V1.0 |  |  |  |  | Concrete GEN 3 with CEM I cement
|  |  |  | RC 20/25 (20/25 MPa) | 0.11171 |  |  | Assumed |  |  | 0.7116 | V1.0 |  |  |  |  | Concrete RC20/25 with CEM I cement
|  |  |  | RC 25/30 (25/30 MPa) | 0.11874 |  |  | Assumed Possible uses: reinforced foundations. |  |  | 0.71218 | V1.0 |  |  |  |  | Concrete RC25/30 with CEM I cement
|  |  |  | RC 28/35 (28/35 MPa) | 0.12575 |  |  | Assumed Possible uses: reinforced foundations, ground floors. |  |  | 0.71271 | V1.0 |  |  |  |  | Concrete RC28/35 with CEM I cement
|  |  |  | RC 32/40 (32/40 MPa) | 0.13798 |  |  | Assumed Possible uses: structural purposes, in situ floors, walls, superstructure. |  |  | 0.71352 | V1.0 |  |  |  |  | Concrete RC32/40 with CEM I cement
|  |  |  | RC 35/45 (32/40 MPa) | 0.14846 |  |  | Assumed |  |  | 0.71411 | V1.0 |  |  |  |  | Concrete RC35/45 with CEM I cement
|  |  |  | RC 40/50 (40/50 MPa) | 0.15897 |  |  | Assumed Possible uses: high strength applications, precasting. |  |  | 0.7146 | V1.0 |  |  |  |  | Concrete RC40/50 with CEM I cement
|  |  |  | PAV1 | 0.12574 |  |  | Assumed Possible uses: domestic parking and outdoor paving. |  |  | 0.71271 | V1.0 |  |  |  |  | Concrete PAV1 with CEM I cement
|  |  |  | PAV2 | 0.13799 |  |  | Assumed Possible uses: heavy duty outdoor paving. |  |  | 0.71351 | V1.0 |  |  |  |  | Concrete PAV2 with CEM I cement
|  |  | Embodied Carbon - kgCO2e per kg | Portland Limestone Concrete - 14% Limestone | [6 empty] | DQI Score | DQI Version |  |  |  |  | Name Exactly as in ICE DB
|  |  |  | GEN 0 (6/8 MPa) | 0.056976 |  |  | Assumed |  |  | 0.70102 | V1.0 |  |  |  |  | Concrete GEN0 with 14% limestone cement
|  |  |  | GEN 1 (8/10 MPa) | 0.077519 |  |  | Assumed |  |  | 0.70707 | V1.0 |  |  |  |  | Concrete GEN1 with 14% limestone cement
|  |  |  | GEN 2 (12/15 MPa) | 0.083705 |  |  | Assumed |  |  | 0.70817 | V1.0 |  |  |  |  | Concrete GEN 2 with 14% limestone cement
|  |  |  | GEN 3 (16/20 MPa) | 0.089361 |  |  | Assumed |  |  | 0.70905 | V1.0 |  |  |  |  | Concrete GEN 3 with 14% limestone cement
|  |  |  | RC 20/25 (20/25 MPa) | 0.096167 |  |  | Assumed |  |  | 0.7099 | V1.0 |  |  |  |  | Concrete RC20/25 with 14% limestone cement
|  |  |  | RC 25/30 (25/30 MPa) | 0.10243 |  |  | Assumed |  |  | 0.71062 | V1.0 |  |  |  |  | Concrete RC25/30 with 14% limestone cement
|  |  |  | RC 28/35 (28/35 MPa) | 0.10846 |  |  | Assumed |  |  | 0.71124 | V1.0 |  |  |  |  | Concrete RC28/35 with 14% limestone cement
|  |  |  | RC 32/40 (32/40 MPa) | 0.119 |  |  | Assumed |  |  | 0.71219 | V1.0 |  |  |  |  | Concrete RC32/40 with 14% limestone cement
|  |  |  | RC 35/45 (32/40 MPa) | 0.12953 |  |  | Assumed |  |  | 0.71298 | V1.0 |  |  |  |  | Concrete RC35/45 with 14% limestone cement
|  |  |  | RC 40/50 (40/50 MPa) | 0.14111 |  |  | Assumed |  |  | 0.71368 | V1.0 |  |  |  |  | Concrete RC40/50 with 14% limestone cement
|  |  |  | PAV1 | 0.108 |  |  | Assumed |  |  | 0.7112 | V1.0 |  |  |  |  | Concrete PAV1 with 14% limestone cement
|  |  |  | PAV2 | 0.11941 |  |  | Assumed |  |  | 0.71223 | V1.0 |  |  |  |  | Concrete PAV2 with 14% limestone cement
|  |  |  | 35% natural pozzolanic ash | [6 empty] | DQI Score | DQI Version |  |  |  |  | Name Exactly as in ICE DB
|  |  |  | GEN 0 (6/8 MPa) | 0.051639 |  |  | Assumed |  |  | 0.69924 | V1.0 |  |  |  |  | Concrete GEN0 with 35% natural pozzolanic ash cement
|  |  |  | GEN 1 (8/10 MPa) | 0.07005 |  |  | Assumed |  |  | 0.70573 | V1.0 |  |  |  |  | Concrete GEN1 with 35% natural pozzolanic ash cement
|  |  |  | GEN 2 (12/15 MPa) | 0.075334 |  |  | Assumed |  |  | 0.70693 | V1.0 |  |  |  |  | Concrete GEN 2 with 35% natural pozzolanic ash cement
|  |  |  | GEN 3 (16/20 MPa) | 0.080626 |  |  | Assumed |  |  | 0.70796 | V1.0 |  |  |  |  | Concrete GEN 3 with 35% natural pozzolanic ash cement
|  |  |  | RC 20/25 (20/25 MPa) | 0.087005 |  |  | Assumed |  |  | 0.70892 | V1.0 |  |  |  |  | Concrete RC20/25 with 35% natural pozzolanic ash cement
|  |  |  | RC 25/30 (25/30 MPa) | 0.092281 |  |  | Assumed |  |  | 0.70968 | V1.0 |  |  |  |  | Concrete RC25/30 with 35% natural pozzolanic ash cement
|  |  |  | RC 28/35 (28/35 MPa) | 0.097851 |  |  | Assumed |  |  | 0.71038 | V1.0 |  |  |  |  | Concrete RC28/35 with 35% natural pozzolanic ash cement
|  |  |  | RC 32/40 (32/40 MPa) | 0.10814 |  |  | Assumed |  |  | 0.71152 | V1.0 |  |  |  |  | Concrete RC32/40 with 35% natural pozzolanic ash cement
|  |  |  | RC 35/45 (32/40 MPa) | 0.11462 |  |  | Assumed |  |  | 0.71216 | V1.0 |  |  |  |  | Concrete RC35/45 with 35% natural pozzolanic ash cement
|  |  |  | RC 40/50 (40/50 MPa) | 0.12246 |  |  | Assumed |  |  | 0.71285 | V1.0 |  |  |  |  | Concrete RC40/50 with 35% natural pozzolanic ash cement
|  |  |  | PAV1 | 0.097561 |  |  | Assumed |  |  | 0.71035 | V1.0 |  |  |  |  | Concrete PAV1 with 35% natural pozzolanic ash cement
|  |  |  | PAV2 | 0.10837 |  |  | Assumed |  |  | 0.71154 | V1.0 |  |  |  |  | Concrete PAV2 with 35% natural pozzolanic ash cement
|  |  | Embodied Carbon - kgCO2e per kg | % Cement Replacement - Fly Ash | 0.15 | 0.3 | 0.4 | Fly Ash | DQI Score (15%) | DQI Score (30%) | DQI Score (40%) | DQI Version |  |  |  |  | 0.15 | 0.3 | 0.4
|  |  |  | GEN 0 (6/8 MPa) | 0.059243 | 0.052511 | 0.048557 | Estimated from ICE Cement, Mortar, Concrete model with an estimate of realistic cement contents, not minimum cement contents. More cement is often added into a mixture, e.g. to cure quicker. Concrete has a wide variation of cement contents for the same strength class of concrete. This adds additional uncertainty to this data by strength class. There is no substitute for finding out the actual cement content used in a mixture (not specified min cement content - actual cement content used by the contractor). The cement content for your mixture at this strength class might be a very different value than assumed here. | 0.70208 | 0.69954 | 0.69777 | V1.0 |  |  |  |  | Concrete GEN0 with 15% PFA cement | Concrete GEN0 with 30% PFA cement | Concrete GEN0 with 40% PFA cement
|  |  |  | GEN 1 (8/10 MPa) | 0.08189 | 0.072587 | 0.06553 |  | 0.708 | 0.70627 | 0.70467 | V1.0 |  |  |  |  | Concrete GEN1 with 15% PFA cement | Concrete GEN1 with 30% PFA cement | Concrete GEN1 with 40% PFA cement
|  |  |  | GEN 2 (12/15 MPa) | 0.088868 | 0.079059 | 0.070403 |  | 0.70909 | 0.70763 | 0.70595 | V1.0 |  |  |  |  | Concrete GEN 2 with 15% PFA cement | Concrete GEN 2 with 30% PFA cement | Concrete GEN 2 with 40% PFA cement
|  |  |  | GEN 3 (16/20 MPa) | 0.095282 | 0.084661 | 0.075284 |  | 0.70997 | 0.70861 | 0.70705 | V1.0 |  |  |  |  | Concrete GEN 3 with 15% PFA cement | Concrete GEN 3 with 30% PFA cement | Concrete GEN 3 with 40% PFA cement
|  |  |  | RC 20/25 (20/25 MPa) | 0.10258 | 0.091406 | 0.081174 |  | 0.71079 | 0.70953 | 0.70808 | V1.0 |  |  |  |  | Concrete RC20/25 with 15% PFA cement | Concrete RC20/25 with 30% PFA cement | Concrete RC20/25 with 40% PFA cement
|  |  |  | RC 25/30 (25/30 MPa) | 0.10901 | 0.097076 | 0.086041 |  | 0.71143 | 0.71027 | 0.70889 | V1.0 |  |  |  |  | Concrete RC25/30 with 15% PFA cement | Concrete RC25/30 with 30% PFA cement | Concrete RC25/30 with 40% PFA cement
|  |  |  | RC 28/35 (28/35 MPa) | 0.11648 | 0.10448 | 0.091179 |  | 0.7121 | 0.71111 | 0.70964 | V1.0 |  |  |  |  | Concrete RC28/35 with 15% PFA cement | Concrete RC28/35 with 30% PFA cement | Concrete RC28/35 with 40% PFA cement
|  |  |  | RC 32/40 (32/40 MPa) | 0.1284 | 0.11556 | 0.10066 |  | 0.71302 | 0.71218 | 0.71086 | V1.0 |  |  |  |  | Concrete RC32/40 with 15% PFA cement | Concrete RC32/40 with 30% PFA cement | Concrete RC32/40 with 40% PFA cement
|  |  |  | RC 35/45 (32/40 MPa) | 0.1371 | 0.12255 | 0.10664 |  | 0.7136 | 0.71278 | 0.71155 | V1.0 |  |  |  |  | Concrete RC35/45 with 15% PFA cement | Concrete RC35/45 with 30% PFA cement | Concrete RC35/45 with 40% PFA cement
|  |  |  | RC 40/50 (40/50 MPa) | 0.14671 | 0.13099 | 0.11386 |  | 0.71415 | 0.71342 | 0.71229 | V1.0 |  |  |  |  | Concrete RC40/50 with 15% PFA cement | Concrete RC40/50 with 30% PFA cement | Concrete RC40/50 with 40% PFA cement
|  |  |  | PAV1 | 0.11629 | 0.10417 | 0.090912 |  | 0.71208 | 0.71108 | 0.70961 | V1.0 |  |  |  |  | Concrete PAV1 with 15% PFA cement | Concrete PAV1 with 30% PFA cement | Concrete PAV1 with 40% PFA cement
|  |  |  | PAV2 | 0.12859 | 0.11586 | 0.10088 |  | 0.71303 | 0.71221 | 0.71088 | V1.0 |  |  |  |  | Concrete PAV2 with 15% PFA cement | Concrete PAV2 with 30% PFA cement | Concrete PAV2 with 40% PFA cement
|  |  | Embodied Carbon - kgCO2e per kg | % Cement Replacement - Blast Furnace Slag | 0.25 | 0.5 | 0.7 | GGBS | DQI Score (25%) | DQI Score (50%) | DQI Score (70%) | DQI Version |  |  |  |  | 0.25 | 0.5 | 0.7
|  |  |  | GEN 0 (6/8 MPa) | 0.051756 | 0.039056 | 0.033802 | Estimated from ICE Cement, Mortar, Concrete model with an estimate of realistic cement contents, not minimum cement contents. More cement is often added into a mixture, e.g. to cure quicker. Concrete has a wide variation of cement contents for the same strength class of concrete. This adds additional uncertainty to this data by strength class. There is no substitute for finding out the actual cement content used in a mixture (not specified min cement content - actual cement content used by the contractor). The cement content for your mixture at this strength class might be a very different value than assumed here. | 0.69704 | 0.68573 | 0.67587 | V1.0 |  |  |  |  | Concrete GEN0 with 25% GGBS cement | Concrete GEN0 with 50% GGBS cement | Concrete GEN0 with 70% GGBS cement
|  |  |  | GEN 1 (8/10 MPa) | 0.069425 | 0.05053 | 0.043706 |  | 0.70347 | 0.69369 | 0.68504 | V1.0 |  |  |  |  | Concrete GEN1 with 25% GGBS cement | Concrete GEN1 with 50% GGBS cement | Concrete GEN1 with 70% GGBS cement
|  |  |  | GEN 2 (12/15 MPa) | 0.076163 | 0.056119 | 0.0468 |  | 0.70493 | 0.69609 | 0.68673 | V1.0 |  |  |  |  | Concrete GEN 2 with 25% GGBS cement | Concrete GEN 2 with 50% GGBS cement | Concrete GEN 2 with 70% GGBS cement
|  |  |  | GEN 3 (16/20 MPa) | 0.081545 | 0.059859 | 0.049788 |  | 0.70591 | 0.69732 | 0.68807 | V1.0 |  |  |  |  | Concrete GEN 3 with 25% GGBS cement | Concrete GEN 3 with 50% GGBS cement | Concrete GEN 3 with 70% GGBS cement
|  |  |  | RC 20/25 (20/25 MPa) | 0.088308 | 0.065269 | 0.052832 |  | 0.70696 | 0.69887 | 0.68923 | V1.0 |  |  |  |  | Concrete RC20/25 with 25% GGBS cement | Concrete RC20/25 with 50% GGBS cement | Concrete RC20/25 with 70% GGBS cement
|  |  |  | RC 25/30 (25/30 MPa) | 0.093841 | 0.069238 | 0.055733 |  | 0.7077 | 0.69987 | 0.69031 | V1.0 |  |  |  |  | Concrete RC25/30 with 25% GGBS cement | Concrete RC25/30 with 50% GGBS cement | Concrete RC25/30 with 70% GGBS cement
|  |  |  | RC 28/35 (28/35 MPa) | 0.10061 | 0.074971 | 0.058645 |  | 0.70851 | 0.70114 | 0.69126 | V1.0 |  |  |  |  | Concrete RC28/35 with 25% GGBS cement | Concrete RC28/35 with 50% GGBS cement | Concrete RC28/35 with 70% GGBS cement
|  |  |  | RC 32/40 (32/40 MPa) | 0.11278 | 0.085458 | 0.063708 |  | 0.70975 | 0.70302 | 0.69274 | V1.0 |  |  |  |  | Concrete RC32/40 with 25% GGBS cement | Concrete RC32/40 with 50% GGBS cement | Concrete RC32/40 with 70% GGBS cement
|  |  |  | RC 35/45 (32/40 MPa) | 0.12121 | 0.091646 | 0.068048 |  | 0.71044 | 0.70389 | 0.69382 | V1.0 |  |  |  |  | Concrete RC35/45 with 25% GGBS cement | Concrete RC35/45 with 50% GGBS cement | Concrete RC35/45 with 70% GGBS cement
|  |  |  | RC 40/50 (40/50 MPa) | 0.12959 | 0.097739 | 0.072328 |  | 0.71105 | 0.70468 | 0.69483 | V1.0 |  |  |  |  | Concrete RC40/50 with 25% GGBS cement | Concrete RC40/50 with 50% GGBS cement | Concrete RC40/50 with 70% GGBS cement
|  |  |  | PAV1 | 0.10081 | 0.075254 | 0.058645 |  | 0.70854 | 0.7012 | 0.69126 | V1.0 |  |  |  |  | Concrete PAV1 with 25% GGBS cement | Concrete PAV1 with 50% GGBS cement | Concrete PAV1 with 70% GGBS cement
|  |  |  | PAV2 | 0.11281 | 0.085499 | 0.063711 |  | 0.70974 | 0.70303 | 0.69274 | V1.0 |  |  |  |  | Concrete PAV2 with 25% GGBS cement | Concrete PAV2 with 50% GGBS cement | Concrete PAV2 with 70% GGBS cement
By Volume and Cementitious Content
Note on Data By Volume and Cementitious Content: This data has a lower uncertainty than the data by strength class. It requires users to understand more about the actual cement content of their mixtures. However, the increase in accuracy of results is beneficial.
|  |  | Embodied Carbon - kgCO2e per kg | In-Situ Concrete | Embodied Carbon - kgCO2e per |  |  | Comments |  |  | DQI Score | DQI Version |  |  |  |  | Name Exactly as in ICE DB
NOMINAL PROPORTIONS METHOD (Volume) - With CEM I
|  |  |  | 1:1:2 Cement:Sand:Aggregate | 0.19286 |  |  | High strength concrete. All of these values were estimated assuming the UK average content of cementitious additions (i.e. fly ash, GGBS) for factory supplied cements in the UK, according to the Mineral Products Association, plus the proportions of other constituents. |  |  | 0.75322 | V1.0 |  |  |  |  | 1:1:2 cement:sand:aggregate with Ordinary Portland Cement (OPC) - CEM I
|  |  |  | 1:1.5:3 | 0.14372 |  |  | Often used in floor slab, columns & load bearing structure. |  |  | 0.75071 | V1.0 |  |  |  |  | 1:1.5:3 cement:sand:aggregate with Ordinary Portland Cement (OPC) - CEM I
|  |  |  | 1:2:4 | 0.11558 |  |  | Often used in construction of buildings under 3 storeys. |  |  | 0.74828 | V1.0 |  |  |  |  | 1:2:4 cement:sand:aggregate with Ordinary Portland Cement (OPC) - CEM I
|  |  |  | 1:2.5:5 | 0.097352 | [5 empty] | 0.7459 | V1.0 |  |  |  |  | 1:2.5:5 cement:sand:aggregate with Ordinary Portland Cement (OPC) - CEM I
|  |  |  | 1:3:6 | 0.085297 |  |  | Non-structural mass concrete. |  |  | 0.7436 | V1.0 |  |  |  |  | 1:3:6 cement:sand:aggregate with Ordinary Portland Cement (OPC) - CEM I
|  |  |  | 1:4:8 | 0.068753 | [5 empty] | 0.73916 | V1.0 |  |  |  |  | 1:4:8 cement:sand:aggregate with Ordinary Portland Cement (OPC) - CEM I
|  |  |  | NOMINAL PROPORTIONS METHOD (Volume) - With Average UK Cement | [6 empty] | DQI Score | DQI Version |  |  |  |  | Name Exactly as in ICE DB
|  |  |  | 1:1:2 Cement:Sand:Aggregate | 0.18629 |  |  | High strength concrete. All of these values were estimated assuming the UK average content of cementitious additions (i.e. fly ash, GGBS) for factory supplied cements in the UK, according to the Mineral Products Association, plus the proportions of other constituents. |  |  | 0.75298 | V1.0 |  |  |  |  | 1:1:2 cement:sand:aggregate with UK average cement replacement rate
|  |  |  | 1:1.5:3 | 0.13893 |  |  | Often used in floor slab, columns & load bearing structure. |  |  | 0.75038 | V1.0 |  |  |  |  | 1:1.5:3 cement:sand:aggregate with UK average cement replacement rate
|  |  |  | 1:2:4 | 0.11182 |  |  | Often used in construction of buildings under 3 storeys. |  |  | 0.74786 | V1.0 |  |  |  |  | 1:2:4 cement:sand:aggregate with UK average cement replacement rate
|  |  |  | 1:2.5:5 | 0.082638 | [5 empty] | 0.74303 | V1.0 |  |  |  |  | 1:3:6 cement:sand:aggregate with UK average cement replacement rate
|  |  |  | 1:3:6 | 0.082638 |  |  | Non-structural mass concrete. |  |  | 0.74303 | V1.0 |  |  |  |  | 1:3:6 cement:sand:aggregate with UK average cement replacement rate
|  |  |  | 1:4:8 | 0.066698 | [5 empty] | 0.73847 | V1.0 |  |  |  |  | 1:4:8 cement:sand:aggregate with UK average cement replacement rate
|  |  |  | By Cementitious Content with CEM I | [6 empty] | DQI Score | DQI Version |  |  |  |  | Name Exactly as in ICE DB
|  |  |  | 100 kg CEM I per m3 concrete | 0.048399 |  |  | These mixtures were modelled with a CEM I content, e.g. 300 kg per m3 equals the total cementitious content, which is from CEM I cement. |  |  | 0.72853 | V1.0 |  |  |  |  | Concrete - Ordinary Portland Cement (OPC) concrete - CEM I based - with total cementitious content of 100 kg per m3 of concrete
|  |  |  | 120 | 0.055534 | [5 empty] | 0.73316 | V1.0 |  |  |  |  | Concrete - Ordinary Portland Cement (OPC) concrete - CEM I based - with total cementitious content of 120 kg per m3 of concrete
|  |  |  | 140 | 0.06267 | [5 empty] | 0.73665 | V1.0 |  |  |  |  | Concrete - Ordinary Portland Cement (OPC) concrete - CEM I based - with total cementitious content of 140 kg per m3 of concrete
|  |  |  | 160 | 0.069806 | [5 empty] | 0.73937 | V1.0 |  |  |  |  | Concrete - Ordinary Portland Cement (OPC) concrete - CEM I based - with total cementitious content of 160 kg per m3 of concrete
|  |  |  | 180 | 0.076941 | [5 empty] | 0.74154 | V1.0 |  |  |  |  | Concrete - Ordinary Portland Cement (OPC) concrete - CEM I based - with total cementitious content of 180 kg per m3 of concrete
|  |  |  | 200 | 0.084077 | [5 empty] | 0.74332 | V1.0 |  |  |  |  | Concrete - Ordinary Portland Cement (OPC) concrete - CEM I based - with total cementitious content of 200 kg per m3 of concrete
|  |  |  | 220 | 0.091212 | [5 empty] | 0.74481 | V1.0 |  |  |  |  | Concrete - Ordinary Portland Cement (OPC) concrete - CEM I based - with total cementitious content of 220 kg per m3 of concrete
|  |  |  | 240 | 0.098348 | [5 empty] | 0.74607 | V1.0 |  |  |  |  | Concrete - Ordinary Portland Cement (OPC) concrete - CEM I based - with total cementitious content of 240 kg per m3 of concrete
|  |  |  | 260 | 0.10555 | [5 empty] | 0.74708 | V1.0 |  |  |  |  | Concrete - Ordinary Portland Cement (OPC) concrete - CEM I based - with total cementitious content of 260 kg per m3 of concrete
|  |  |  | 280 | 0.11276 | [5 empty] | 0.74794 | V1.0 |  |  |  |  | Concrete - Ordinary Portland Cement (OPC) concrete - CEM I based - with total cementitious content of 280 kg per m3 of concrete
|  |  |  | 300 | 0.11998 | [5 empty] | 0.74869 | V1.0 |  |  |  |  | Concrete - Ordinary Portland Cement (OPC) concrete - CEM I based - with total cementitious content of 300 kg per m3 of concrete
|  |  | Embodied Carbon - kgCO2e per kg | 320 | 0.12721 | [5 empty] | 0.74934 | V1.0 |  |  |  |  | Concrete - Ordinary Portland Cement (OPC) concrete - CEM I based - with total cementitious content of 320 kg per m3 of concrete
|  |  |  | 340 | 0.13445 | [5 empty] | 0.7499 | V1.0 |  |  |  |  | Concrete - Ordinary Portland Cement (OPC) concrete - CEM I based - with total cementitious content of 340 kg per m3 of concrete
|  |  |  | 360 | 0.14161 | [5 empty] | 0.75048 | V1.0 |  |  |  |  | Concrete - Ordinary Portland Cement (OPC) concrete - CEM I based - with total cementitious content of 360 kg per m3 of concrete
|  |  |  | 380 | 0.14877 | [5 empty] | 0.75099 | V1.0 |  |  |  |  | Concrete - Ordinary Portland Cement (OPC) concrete - CEM I based - with total cementitious content of 380 kg per m3 of concrete
|  |  |  | 400 | 0.15593 | [5 empty] | 0.75146 | V1.0 |  |  |  |  | Concrete - Ordinary Portland Cement (OPC) concrete - CEM I based - with total cementitious content of 400 kg per m3 of concrete
|  |  |  | 420 | 0.16309 | [5 empty] | 0.75188 | V1.0 |  |  |  |  | Concrete - Ordinary Portland Cement (OPC) concrete - CEM I based - with total cementitious content of 420 kg per m3 of concrete
|  |  |  | 440 | 0.17025 | [5 empty] | 0.75227 | V1.0 |  |  |  |  | Concrete - Ordinary Portland Cement (OPC) concrete - CEM I based - with total cementitious content of 440 kg per m3 of concrete
|  |  |  | 460 | 0.17741 | [5 empty] | 0.75263 | V1.0 |  |  |  |  | Concrete - Ordinary Portland Cement (OPC) concrete - CEM I based - with total cementitious content of 460 kg per m3 of concrete
|  |  |  | 480 | 0.18457 | [5 empty] | 0.75295 | V1.0 |  |  |  |  | Concrete - Ordinary Portland Cement (OPC) concrete - CEM I based - with total cementitious content of 480 kg per m3 of concrete
|  |  |  | 500 | 0.19173 | [5 empty] | 0.75326 | V1.0 |  |  |  |  | Concrete - Ordinary Portland Cement (OPC) concrete - CEM I based - with total cementitious content of 500 kg per m3 of concrete
|  |  |  | By Cementitious Content with Average UK Cement | [6 empty] | DQI Score | DQI Version
|  |  |  | 100 kg average UK cement per m3 concrete | 0.047092 |  |  | These mixtures were modelled with the UK average cement blend, e.g. 300 kg per m3 equals the total cementitious content, which is modelled with the data for "General UK Average" cement. |  |  | 0.72755 | V1.0 |  |  |  |  | Concrete - average UK cement replacement rate - with total cementitious content of 100 kg per m3 of concrete
|  |  |  | 120 | 0.053966 | [5 empty] | 0.7323 | V1.0 |  |  |  |  | Concrete - average UK cement replacement rate - with total cementitious content of 120 kg per m3 of concrete
|  |  |  | 140 | 0.06084 | [5 empty] | 0.73589 | V1.0 |  |  |  |  | Concrete - average UK cement replacement rate - with total cementitious content of 140 kg per m3 of concrete
|  |  |  | 160 | 0.067714 | [5 empty] | 0.73868 | V1.0 |  |  |  |  | Concrete - average UK cement replacement rate - with total cementitious content of 160 kg per m3 of concrete
|  |  |  | 180 | 0.074589 | [5 empty] | 0.74092 | V1.0 |  |  |  |  | Concrete - average UK cement replacement rate - with total cementitious content of 180 kg per m3 of concrete
|  |  |  | 200 | 0.081463 | [5 empty] | 0.74275 | V1.0 |  |  |  |  | Concrete - average UK cement replacement rate - with total cementitious content of 200 kg per m3 of concrete
|  |  |  | 220 | 0.088337 | [5 empty] | 0.74429 | V1.0 |  |  |  |  | Concrete - average UK cement replacement rate - with total cementitious content of 220 kg per m3 of concrete
|  |  |  | 240 | 0.095211 | [5 empty] | 0.74558 | V1.0 |  |  |  |  | Concrete - average UK cement replacement rate - with total cementitious content of 240 kg per m3 of concrete
|  |  |  | 260 | 0.10215 | [5 empty] | 0.74662 | V1.0 |  |  |  |  | Concrete - average UK cement replacement rate - with total cementitious content of 260 kg per m3 of concrete
|  |  |  | 280 | 0.1091 | [5 empty] | 0.74752 | V1.0 |  |  |  |  | Concrete - average UK cement replacement rate - with total cementitious content of 280 kg per m3 of concrete
|  |  |  | 300 | 0.11606 | [5 empty] | 0.74829 | V1.0 |  |  |  |  | Concrete - average UK cement replacement rate - with total cementitious content of 300 kg per m3 of concrete
|  |  |  | 320 | 0.12303 | [5 empty] | 0.74896 | V1.0 |  |  |  |  | Concrete - average UK cement replacement rate - with total cementitious content of 320 kg per m3 of concrete
|  |  |  | 340 | 0.13 | [5 empty] | 0.74954 | V1.0 |  |  |  |  | Concrete - average UK cement replacement rate - with total cementitious content of 340 kg per m3 of concrete
|  |  |  | 360 | 0.1369 | [5 empty] | 0.75014 | V1.0 |  |  |  |  | Concrete - average UK cement replacement rate - with total cementitious content of 360 kg per m3 of concrete
|  |  |  | 380 | 0.1438 | [5 empty] | 0.75067 | V1.0 |  |  |  |  | Concrete - average UK cement replacement rate - with total cementitious content of 380 kg per m3 of concrete
|  |  | Embodied Carbon - kgCO2e per kg | 400 | 0.1507 | [5 empty] | 0.75115 | V1.0 |  |  |  |  | Concrete - average UK cement replacement rate - with total cementitious content of 400 kg per m3 of concrete
|  |  |  | 420 | 0.1576 | [5 empty] | 0.75159 | V1.0 |  |  |  |  | Concrete - average UK cement replacement rate - with total cementitious content of 420 kg per m3 of concrete
|  |  |  | 440 | 0.1645 | [5 empty] | 0.75199 | V1.0 |  |  |  |  | Concrete - average UK cement replacement rate - with total cementitious content of 440 kg per m3 of concrete
|  |  |  | 460 | 0.1714 | [5 empty] | 0.75236 | V1.0 |  |  |  |  | Concrete - average UK cement replacement rate - with total cementitious content of 460 kg per m3 of concrete
|  |  |  | 480 | 0.1783 | [5 empty] | 0.7527 | V1.0 |  |  |  |  | Concrete - average UK cement replacement rate - with total cementitious content of 480 kg per m3 of concrete
|  |  |  | 500 | 0.1852 | [5 empty] | 0.75301 | V1.0 |  |  |  |  | Concrete - average UK cement replacement rate - with total cementitious content of 500 kg per m3 of concrete
By Cementitious Content with pfa
|  |  |  | % Cement Replacement - pfa | 0 | 0.3 | 0.4 | pfa | DQI Score (0%) | DQI Score (30%) | DQI Score (40%) | DQI Version |  |  |  |  | 0 | 0.3 | 0.4
|  |  |  | 100 kg total cementitious content per m3 concrete | 0.048399 | 0.037758 | 0.034211 | These mixtures were modelled with some pfa as cement replacement, e.g. 300 kg per m3 equals the total cementitious content. The % pfa replacement rate is applied to this amount. | 0.72853 | 0.71807 | 0.71289 | V1.0 |  |  |  |  | Concrete - Ordinary Portland Cement (OPC) concrete - CEM I based - with total cementitious content of 100 kg per m3 of concrete | Concrete - 30% pfa cement replacement - with total cementitious content of 100 kg per m3 of concrete | Concrete - 40% pfa cement replacement - with total cementitious content of 100 kg per m3 of concrete
|  |  |  | 120 | 0.055534 | 0.042766 | 0.038509 |  | 0.73316 | 0.72386 | 0.71918 | V1.0 |  |  |  |  | Concrete - Ordinary Portland Cement (OPC) concrete - CEM I based - with total cementitious content of 120 kg per m3 of concrete | Concrete - 30% pfa cement replacement - with total cementitious content of 120 kg per m3 of concrete | Concrete - 40% pfa cement replacement - with total cementitious content of 120 kg per m3 of concrete
|  |  |  | 140 | 0.06267 | 0.047773 | 0.042808 |  | 0.73665 | 0.72829 | 0.72403 | V1.0 |  |  |  |  | Concrete - Ordinary Portland Cement (OPC) concrete - CEM I based - with total cementitious content of 140 kg per m3 of concrete | Concrete - 30% pfa cement replacement - with total cementitious content of 140 kg per m3 of concrete | Concrete - 40% pfa cement replacement - with total cementitious content of 140 kg per m3 of concrete
|  |  |  | 160 | 0.069806 | 0.052781 | 0.047106 |  | 0.73937 | 0.73178 | 0.72789 | V1.0 |  |  |  |  | Concrete - Ordinary Portland Cement (OPC) concrete - CEM I based - with total cementitious content of 160 kg per m3 of concrete | Concrete - 30% pfa cement replacement - with total cementitious content of 160 kg per m3 of concrete | Concrete - 40% pfa cement replacement - with total cementitious content of 160 kg per m3 of concrete
|  |  |  | 180 | 0.076941 | 0.057788 | 0.051404 |  | 0.74154 | 0.73461 | 0.73103 | V1.0 |  |  |  |  | Concrete - Ordinary Portland Cement (OPC) concrete - CEM I based - with total cementitious content of 180 kg per m3 of concrete | Concrete - 30% pfa cement replacement - with total cementitious content of 180 kg per m3 of concrete | Concrete - 40% pfa cement replacement - with total cementitious content of 180 kg per m3 of concrete
|  |  |  | 200 | 0.084077 | 0.062796 | 0.055702 |  | 0.74332 | 0.73694 | 0.73363 | V1.0 |  |  |  |  | Concrete - Ordinary Portland Cement (OPC) concrete - CEM I based - with total cementitious content of 200 kg per m3 of concrete | Concrete - 30% pfa cement replacement - with total cementitious content of 200 kg per m3 of concrete | Concrete - 40% pfa cement replacement - with total cementitious content of 200 kg per m3 of concrete
|  |  |  | 220 | 0.091212 | 0.067803 | 0.06 |  | 0.74481 | 0.73891 | 0.73583 | V1.0 |  |  |  |  | Concrete - Ordinary Portland Cement (OPC) concrete - CEM I based - with total cementitious content of 220 kg per m3 of concrete | Concrete - 30% pfa cement replacement - with total cementitious content of 220 kg per m3 of concrete | Concrete - 40% pfa cement replacement - with total cementitious content of 220 kg per m3 of concrete
|  |  |  | 240 | 0.098348 | 0.07281 | 0.064298 |  | 0.74607 | 0.74058 | 0.7377 | V1.0 |  |  |  |  | Concrete - Ordinary Portland Cement (OPC) concrete - CEM I based - with total cementitious content of 240 kg per m3 of concrete | Concrete - 30% pfa cement replacement - with total cementitious content of 240 kg per m3 of concrete | Concrete - 40% pfa cement replacement - with total cementitious content of 240 kg per m3 of concrete
|  |  |  | 260 | 0.10555 | 0.077882 | 0.068661 |  | 0.74708 | 0.74193 | 0.73922 | V1.0 |  |  |  |  | Concrete - Ordinary Portland Cement (OPC) concrete - CEM I based - with total cementitious content of 260 kg per m3 of concrete | Concrete - 30% pfa cement replacement - with total cementitious content of 260 kg per m3 of concrete | Concrete - 40% pfa cement replacement - with total cementitious content of 260 kg per m3 of concrete
|  |  |  | 280 | 0.11276 | 0.082964 | 0.073033 |  | 0.74794 | 0.74308 | 0.74052 | V1.0 |  |  |  |  | Concrete - Ordinary Portland Cement (OPC) concrete - CEM I based - with total cementitious content of 280 kg per m3 of concrete | Concrete - 30% pfa cement replacement - with total cementitious content of 280 kg per m3 of concrete | Concrete - 40% pfa cement replacement - with total cementitious content of 280 kg per m3 of concrete
|  |  |  | 300 | 0.11998 | 0.088056 | 0.077416 |  | 0.74869 | 0.74409 | 0.74166 | V1.0 |  |  |  |  | Concrete - Ordinary Portland Cement (OPC) concrete - CEM I based - with total cementitious content of 300 kg per m3 of concrete | Concrete - 30% pfa cement replacement - with total cementitious content of 300 kg per m3 of concrete | Concrete - 40% pfa cement replacement - with total cementitious content of 300 kg per m3 of concrete
|  |  |  | 320 | 0.12721 | 0.093158 | 0.081808 |  | 0.74934 | 0.74496 | 0.74265 | V1.0 |  |  |  |  | Concrete - Ordinary Portland Cement (OPC) concrete - CEM I based - with total cementitious content of 320 kg per m3 of concrete | Concrete - 30% pfa cement replacement - with total cementitious content of 320 kg per m3 of concrete | Concrete - 40% pfa cement replacement - with total cementitious content of 320 kg per m3 of concrete
|  |  |  | 340 | 0.13445 | 0.09827 | 0.08621 |  | 0.7499 | 0.74573 | 0.74352 | V1.0 |  |  |  |  | Concrete - Ordinary Portland Cement (OPC) concrete - CEM I based - with total cementitious content of 340 kg per m3 of concrete | Concrete - 30% pfa cement replacement - with total cementitious content of 340 kg per m3 of concrete | Concrete - 40% pfa cement replacement - with total cementitious content of 340 kg per m3 of concrete
|  |  |  | 360 | 0.14161 | 0.1033 | 0.090533 |  | 0.75048 | 0.74651 | 0.7444 | V1.0 |  |  |  |  | Concrete - Ordinary Portland Cement (OPC) concrete - CEM I based - with total cementitious content of 360 kg per m3 of concrete | Concrete - 30% pfa cement replacement - with total cementitious content of 360 kg per m3 of concrete | Concrete - 40% pfa cement replacement - with total cementitious content of 360 kg per m3 of concrete
|  |  |  | 380 | 0.14877 | 0.10833 | 0.094856 |  | 0.75099 | 0.74721 | 0.7452 | V1.0 |  |  |  |  | Concrete - Ordinary Portland Cement (OPC) concrete - CEM I based - with total cementitious content of 380 kg per m3 of concrete | Concrete - 30% pfa cement replacement - with total cementitious content of 380 kg per m3 of concrete | Concrete - 40% pfa cement replacement - with total cementitious content of 380 kg per m3 of concrete
|  |  |  | 400 | 0.15593 | 0.11337 | 0.099179 |  | 0.75146 | 0.74785 | 0.74592 | V1.0 |  |  |  |  | Concrete - Ordinary Portland Cement (OPC) concrete - CEM I based - with total cementitious content of 400 kg per m3 of concrete | Concrete - 30% pfa cement replacement - with total cementitious content of 400 kg per m3 of concrete | Concrete - 40% pfa cement replacement - with total cementitious content of 400 kg per m3 of concrete
|  |  |  | 420 | 0.16309 | 0.1184 | 0.1035 |  | 0.75188 | 0.74843 | 0.74658 | V1.0 |  |  |  |  | Concrete - Ordinary Portland Cement (OPC) concrete - CEM I based - with total cementitious content of 420 kg per m3 of concrete | Concrete - 30% pfa cement replacement - with total cementitious content of 420 kg per m3 of concrete | Concrete - 40% pfa cement replacement - with total cementitious content of 420 kg per m3 of concrete
|  |  |  | 440 | 0.17025 | 0.12343 | 0.10782 |  | 0.75227 | 0.74896 | 0.74718 | V1.0 |  |  |  |  | Concrete - Ordinary Portland Cement (OPC) concrete - CEM I based - with total cementitious content of 440 kg per m3 of concrete | Concrete - 30% pfa cement replacement - with total cementitious content of 440 kg per m3 of concrete | Concrete - 40% pfa cement replacement - with total cementitious content of 440 kg per m3 of concrete
|  |  | Embodied Carbon - kgCO2e per kg | 460 | 0.17741 | 0.12846 | 0.11215 |  | 0.75263 | 0.74944 | 0.74774 | V1.0 |  |  |  |  | Concrete - Ordinary Portland Cement (OPC) concrete - CEM I based - with total cementitious content of 460 kg per m3 of concrete | Concrete - 30% pfa cement replacement - with total cementitious content of 460 kg per m3 of concrete | Concrete - 40% pfa cement replacement - with total cementitious content of 460 kg per m3 of concrete
|  |  |  | 480 | 0.18457 | 0.1335 | 0.11647 |  | 0.75295 | 0.74989 | 0.74825 | V1.0 |  |  |  |  | Concrete - Ordinary Portland Cement (OPC) concrete - CEM I based - with total cementitious content of 480 kg per m3 of concrete | Concrete - 30% pfa cement replacement - with total cementitious content of 480 kg per m3 of concrete | Concrete - 40% pfa cement replacement - with total cementitious content of 480 kg per m3 of concrete
|  |  |  | 500 | 0.19173 | 0.13853 | 0.12079 |  | 0.75326 | 0.75031 | 0.74873 | V1.0 |  |  |  |  | Concrete - Ordinary Portland Cement (OPC) concrete - CEM I based - with total cementitious content of 500 kg per m3 of concrete | Concrete - 30% pfa cement replacement - with total cementitious content of 500 kg per m3 of concrete | Concrete - 40% pfa cement replacement - with total cementitious content of 500 kg per m3 of concrete
By Cementitious Content with ggbs
|  |  |  | % Cement Replacement - Blast Furnace Slag | 0 | 0.5 | 0.7 | GGBS | DQI Score (0%) | DQI Score (50%) | DQI Score (70%) | DQI Version |  |  |  |  | 0 | 0.5 | 0.7
|  |  |  | 100 kg total cementitious content per m3 concrete | 0.048399 | 0.032269 | 0.025816 | These mixtures were modelled with some ggbs as cement replacement, e.g. 300 kg per m3 equals the total cementitious content. The % ggbs replacement rate is applied to this amount. | 0.72853 | 0.70492 | 0.6852 | V1.0 |  |  |  |  | Concrete - Ordinary Portland Cement (OPC) concrete - CEM I based - with total cementitious content of 100 kg per m3 of concrete | Concrete - 50% ggbs cement replacement - with total cementitious content of 100 kg per m3 of concrete | Concrete - 70% ggbs cement replacement - with total cementitious content of 100 kg per m3 of concrete
|  |  |  | 120 | 0.055534 | 0.036178 | 0.028436 |  | 0.73316 | 0.70479 | 0.6803 | V1.0 |  |  |  |  | Concrete - Ordinary Portland Cement (OPC) concrete - CEM I based - with total cementitious content of 120 kg per m3 of concrete | Concrete - 50% ggbs cement replacement - with total cementitious content of 120 kg per m3 of concrete | Concrete - 70% ggbs cement replacement - with total cementitious content of 120 kg per m3 of concrete
|  |  |  | 140 | 0.06267 | 0.040088 | 0.031055 |  | 0.73665 | 0.7095 | 0.68546 | V1.0 |  |  |  |  | Concrete - Ordinary Portland Cement (OPC) concrete - CEM I based - with total cementitious content of 140 kg per m3 of concrete | Concrete - 50% ggbs cement replacement - with total cementitious content of 140 kg per m3 of concrete | Concrete - 70% ggbs cement replacement - with total cementitious content of 140 kg per m3 of concrete
|  |  |  | 160 | 0.069806 | 0.043997 | 0.033674 |  | 0.73937 | 0.71326 | 0.68967 | V1.0 |  |  |  |  | Concrete - Ordinary Portland Cement (OPC) concrete - CEM I based - with total cementitious content of 160 kg per m3 of concrete | Concrete - 50% ggbs cement replacement - with total cementitious content of 160 kg per m3 of concrete | Concrete - 70% ggbs cement replacement - with total cementitious content of 160 kg per m3 of concrete
|  |  |  | 180 | 0.076941 | 0.047907 | 0.036293 |  | 0.74154 | 0.71633 | 0.69317 | V1.0 |  |  |  |  | Concrete - Ordinary Portland Cement (OPC) concrete - CEM I based - with total cementitious content of 180 kg per m3 of concrete | Concrete - 50% ggbs cement replacement - with total cementitious content of 180 kg per m3 of concrete | Concrete - 70% ggbs cement replacement - with total cementitious content of 180 kg per m3 of concrete
|  |  |  | 200 | 0.084077 | 0.051816 | 0.038912 |  | 0.74332 | 0.71889 | 0.69613 | V1.0 |  |  |  |  | Concrete - Ordinary Portland Cement (OPC) concrete - CEM I based - with total cementitious content of 200 kg per m3 of concrete | Concrete - 50% ggbs cement replacement - with total cementitious content of 200 kg per m3 of concrete | Concrete - 70% ggbs cement replacement - with total cementitious content of 200 kg per m3 of concrete
|  |  |  | 220 | 0.091212 | 0.055726 | 0.041531 |  | 0.74481 | 0.72105 | 0.69866 | V1.0 |  |  |  |  | Concrete - Ordinary Portland Cement (OPC) concrete - CEM I based - with total cementitious content of 220 kg per m3 of concrete | Concrete - 50% ggbs cement replacement - with total cementitious content of 220 kg per m3 of concrete | Concrete - 70% ggbs cement replacement - with total cementitious content of 220 kg per m3 of concrete
|  |  |  | 240 | 0.098348 | 0.059635 | 0.04415 |  | 0.74607 | 0.7229 | 0.70085 | V1.0 |  |  |  |  | Concrete - Ordinary Portland Cement (OPC) concrete - CEM I based - with total cementitious content of 240 kg per m3 of concrete | Concrete - 50% ggbs cement replacement - with total cementitious content of 240 kg per m3 of concrete | Concrete - 70% ggbs cement replacement - with total cementitious content of 240 kg per m3 of concrete
|  |  |  | 260 | 0.10555 | 0.063609 | 0.046834 |  | 0.74708 | 0.7244 | 0.70263 | V1.0 |  |  |  |  | Concrete - Ordinary Portland Cement (OPC) concrete - CEM I based - with total cementitious content of 260 kg per m3 of concrete | Concrete - 50% ggbs cement replacement - with total cementitious content of 260 kg per m3 of concrete | Concrete - 70% ggbs cement replacement - with total cementitious content of 260 kg per m3 of concrete
|  |  |  | 280 | 0.11276 | 0.067593 | 0.049527 |  | 0.74794 | 0.72569 | 0.70419 | V1.0 |  |  |  |  | Concrete - Ordinary Portland Cement (OPC) concrete - CEM I based - with total cementitious content of 280 kg per m3 of concrete | Concrete - 50% ggbs cement replacement - with total cementitious content of 280 kg per m3 of concrete | Concrete - 70% ggbs cement replacement - with total cementitious content of 280 kg per m3 of concrete
|  |  |  | 300 | 0.11998 | 0.071587 | 0.052231 |  | 0.74869 | 0.72681 | 0.70554 | V1.0 |  |  |  |  | Concrete - Ordinary Portland Cement (OPC) concrete - CEM I based - with total cementitious content of 300 kg per m3 of concrete | Concrete - 50% ggbs cement replacement - with total cementitious content of 300 kg per m3 of concrete | Concrete - 70% ggbs cement replacement - with total cementitious content of 300 kg per m3 of concrete
|  |  |  | 320 | 0.12721 | 0.075591 | 0.054944 |  | 0.74934 | 0.72779 | 0.70674 | V1.0 |  |  |  |  | Concrete - Ordinary Portland Cement (OPC) concrete - CEM I based - with total cementitious content of 320 kg per m3 of concrete | Concrete - 50% ggbs cement replacement - with total cementitious content of 320 kg per m3 of concrete | Concrete - 70% ggbs cement replacement - with total cementitious content of 320 kg per m3 of concrete
|  |  |  | 340 | 0.13445 | 0.079605 | 0.057668 |  | 0.7499 | 0.72866 | 0.7078 | V1.0 |  |  |  |  | Concrete - Ordinary Portland Cement (OPC) concrete - CEM I based - with total cementitious content of 340 kg per m3 of concrete | Concrete - 50% ggbs cement replacement - with total cementitious content of 340 kg per m3 of concrete | Concrete - 70% ggbs cement replacement - with total cementitious content of 340 kg per m3 of concrete
|  |  |  | 360 | 0.14161 | 0.083539 | 0.060312 |  | 0.75048 | 0.72953 | 0.70887 | V1.0 |  |  |  |  | Concrete - Ordinary Portland Cement (OPC) concrete - CEM I based - with total cementitious content of 360 kg per m3 of concrete | Concrete - 50% ggbs cement replacement - with total cementitious content of 360 kg per m3 of concrete | Concrete - 70% ggbs cement replacement - with total cementitious content of 360 kg per m3 of concrete
|  |  |  | 380 | 0.14877 | 0.087474 | 0.062956 |  | 0.75099 | 0.73033 | 0.70985 | V1.0 |  |  |  |  | Concrete - Ordinary Portland Cement (OPC) concrete - CEM I based - with total cementitious content of 380 kg per m3 of concrete | Concrete - 50% ggbs cement replacement - with total cementitious content of 380 kg per m3 of concrete | Concrete - 70% ggbs cement replacement - with total cementitious content of 380 kg per m3 of concrete
|  |  |  | 400 | 0.15593 | 0.091408 | 0.0656 |  | 0.75146 | 0.73105 | 0.71074 | V1.0 |  |  |  |  | Concrete - Ordinary Portland Cement (OPC) concrete - CEM I based - with total cementitious content of 400 kg per m3 of concrete | Concrete - 50% ggbs cement replacement - with total cementitious content of 400 kg per m3 of concrete | Concrete - 70% ggbs cement replacement - with total cementitious content of 400 kg per m3 of concrete
|  |  |  | 420 | 0.16309 | 0.095342 | 0.068244 |  | 0.75188 | 0.7317 | 0.71156 | V1.0 |  |  |  |  | Concrete - Ordinary Portland Cement (OPC) concrete - CEM I based - with total cementitious content of 420 kg per m3 of concrete | Concrete - 50% ggbs cement replacement - with total cementitious content of 420 kg per m3 of concrete | Concrete - 70% ggbs cement replacement - with total cementitious content of 420 kg per m3 of concrete
|  |  |  | 440 | 0.17025 | 0.099277 | 0.070887 |  | 0.75227 | 0.73231 | 0.71231 | V1.0 |  |  |  |  | Concrete - Ordinary Portland Cement (OPC) concrete - CEM I based - with total cementitious content of 440 kg per m3 of concrete | Concrete - 50% ggbs cement replacement - with total cementitious content of 440 kg per m3 of concrete | Concrete - 70% ggbs cement replacement - with total cementitious content of 440 kg per m3 of concrete
|  |  |  | 460 | 0.17741 | 0.10321 | 0.073531 |  | 0.75263 | 0.73286 | 0.71301 | V1.0 |  |  |  |  | Concrete - Ordinary Portland Cement (OPC) concrete - CEM I based - with total cementitious content of 460 kg per m3 of concrete | Concrete - 50% ggbs cement replacement - with total cementitious content of 460 kg per m3 of concrete | Concrete - 70% ggbs cement replacement - with total cementitious content of 460 kg per m3 of concrete
|  |  |  | 480 | 0.18457 | 0.10715 | 0.076175 |  | 0.75295 | 0.73337 | 0.71365 | V1.0 |  |  |  |  | Concrete - Ordinary Portland Cement (OPC) concrete - CEM I based - with total cementitious content of 480 kg per m3 of concrete | Concrete - 50% ggbs cement replacement - with total cementitious content of 480 kg per m3 of concrete | Concrete - 70% ggbs cement replacement - with total cementitious content of 480 kg per m3 of concrete
|  |  |  | 500 | 0.19173 | 0.11108 | 0.078819 |  | 0.75326 | 0.73385 | 0.71424 | V1.0 |  |  |  |  | Concrete - Ordinary Portland Cement (OPC) concrete - CEM I based - with total cementitious content of 500 kg per m3 of concrete | Concrete - 50% ggbs cement replacement - with total cementitious content of 500 kg per m3 of concrete | Concrete - 70% ggbs cement replacement - with total cementitious content of 500 kg per m3 of concrete
Precast Concrete
Precast concrete model
Here you can model any type of concrete from the ICE database, as a precast concrete. The model adds precasting energy, eg. to power a precast factory. It assumes that constituents travel an average of 30 miles to the precast factory. The boundaries are cradle to precast factory gate.
Notes: This model offers a guideline only. It isn't capable of modelling reinforced precast concrete. There is no substitute for knowing the exact cement content of concrete. Likewise, the exact mix of constituents will give the greatest accuracy. In that regards, the results will be more accurate with a specific cement content, e.g. 'X' kg cement (of specified type, CEM I...etc) per m3 concrete, than by selecting a strength class (e.g. RC40/50 MPa...etc). In fact, they will be a lot more accurate. This is because to estimate the embodied carbon of concrete by a strength class, such as RC 40/50 MPa, it requires assumptions on the amount of cement per m3 of concrete. The cement content for the same strength class of concrete can have a wide variation. It is also often seen as a minimum strength class. Please consider the above notes on accuracy when using this tool. If you have an exact concrete mixture, broken down by all constituents, it can be modelled in the full ICE Cement, Mortar and Concrete model, to give the greatest accuracy.
|  |  | >>> >>> | SELECT concrete type (scroll up on drop down list) | Results for precast concrete of selected type |  |  |  | <<< <<<
[5 empty] | Declared Units | Embodied Carbon - kgCO2e per unit | Mass per declared unit - kg | Embodied Carbon per kg - kg CO2e per kg
|  |  | Select From Drop Down List | Concrete - Ordinary Portland Cement (OPC) concrete - CEM I based - with total cementitious content of 300 kg per m3 of concrete | m3 | 329.5781 | 2380 | 0.13848 | <<< <<<
|  |  |  | Concrete - 50% ggbs cement replacement - with total cementitious content of 320 kg per m3 of concrete | m3 | 223.937 | 2380 | 0.094091
|  |  |  | Concrete - 30% pfa cement replacement - with total cementitious content of 320 kg per m3 of concrete | m3 | 265.7462 | 2380 | 0.11166 | <<< <<<
|  |  |  | Concrete RC40/50 with average UK additions cement | m3 | 412.5356 | 2385 | 0.17297
[5 empty] | m3 |  |  |  | <<< <<<
m3
m3
NOTE: The below data has multiple units. Check each datapoint for the units
Precast concrete products
|  |  |  | Materials | Declared Units | Embodied Carbon - kgCO2e per unit | Mass per declared unit - kg | Comments
|  |  |  | precast concrete pipe, DN600 unreinforced | m | 67.5549 | 488 | per m pipe. Not including installation, such as bedding materials. Modelled with 17% cement (24% cement replacement rate) content. Estimated from ICE Cement, Mortar, Concrete model. | [8 empty] | precast concrete pipe, DN600 unreinforced
|  |  |  | precast concrete pipe, DN600 unreinforced per kg | kg | 0.13843 | 1 | per kg pipe. Not including installation, such as bedding materials. Modelled with 17% cement (24% cement replacement rate) content. Estimated from ICE Cement, Mortar, Concrete model. | [8 empty] | precast concrete pipe, DN600 unreinforced per kg
|  |  |  | precast concrete paving (Blocks, Slabs, Channels and Kerbs) | kg | 0.12289 | 1 | Estimated from ICE Cement, Mortar, Concrete model. | [8 empty] | precast concrete paving (Blocks, Slabs, Channels and Kerbs)
|  |  |  | precast concrete beams and columns -steel reinforced with world average steel | kg | 0.23578 | 1 | includes steel reinforcement, 100 kg rebar per m3 concrete. Assuming world average steel rebar. Steel rebar in Europe is considered to have a notably lower embodied carbon. Estimated from ICE Cement, Mortar, Concrete model. | [8 empty] | precast concrete beams and columns -steel reinforced with world average steel
|  |  |  | As above but with European recycled steel rebar | kg | 0.18275 | 1 | Includes steel reinforcement, 100 kg rebar per m3 concrete. Assuming steel rebar from European EAF recycled stock. Estimated from ICE Cement, Mortar, Concrete model. | [8 empty] | precast concrete beams and columns -steel reinforced with European recycled steel
|  |  |  | precast hollowcore concrete flooring, 150mm, prestressed steel reinforced with world average steel | m2 | 53.499 | 300 | includes steel reinforcement, 2.77 kg rebar per 1 m2 of 150mm slab. Assuming world average steel. teel rebar in Europe is considered to have a notably lower embodied carbon. Estimated from ICE Cement, Mortar, Concrete model. | [8 empty] | precast hollowcore concrete flooring, 150mm, prestressed steel reinforced with world average steel
|  |  |  | As above but with European recycled steel rebar | m2 | 49.9713 | 300 | Includes steel reinforcement, 2.77 kg rebar per 1 m2 of 150mm slab. Assuming steel rebar from European EAF recycled stock. Estimated from ICE Cement, Mortar, Concrete model. | [8 empty] | precast hollowcore concrete flooring, 150mm, prestressed steel reinforced with European recycled steel
Precast concrete blocks
per kg of block
|  |  |  | Materials | Declared Units | Embodied Carbon - kgCO2e per unit | Mass per declared unit - kg | Comments
|  |  |  | concrete block, medium density solid, average strength, per kg | kg | 0.085242 | 1 | Estimated from ICE Cement, Mortar, Concrete model. | [8 empty] | concrete block, medium density solid, average strength, per kg
|  |  |  | concrete block, high density solid, average strength, per kg | kg | 0.085242 | 1 | Estimated from ICE Cement, Mortar, Concrete model. | [8 empty] | concrete block, high density solid, average strength, per kg
|  |  |  | AAC concrete block | kg | 0.28 | 1 | Based upon IBU EPD number, EPD-BPC-20170093-CCD1-EN, produced by British Precast. | [8 empty] | AAC concrete block
Per single block of specified dimensions
Medium density concrete blocks
|  |  | Embodied Carbon - kgCO2e per one block | Materials | Declared Units | Embodied Carbon - kgCO2e per unit | Mass per declared unit - kg | Comments
|  |  |  | 75 mm thickness, 440 mm length, 215 mm width. | each | 0.85242 | 10 | Assumes 84.7% aggregates, 8% cement, 5% PFA and 2.3% water. Stated as average UK concrete block mixture in EPD number EPD-BPC-20170092-CCD1-EN. EPD from the UK Concrete Block Association (CBA), a product group of British Precast. Estimated from ICE Cement, Mortar, Concrete model. | [8 empty] | concrete block, solid, medium density, average strength, 75 mm thickness, 440 mm length, 215 mm width.
|  |  |  | 90 mm thickness, 440 mm length, 215 mm width. | each | 0.98028 | 11.5 | [9 empty] | concrete block, solid, medium density, average strength, 90 mm thickness, 440 mm length, 215 mm width.
|  |  |  | 100 mm thickness, 440 mm length, 215 mm width. | each | 1.1763 | 13.8 | [9 empty] | concrete block, solid, medium density, average strength, 100 mm thickness, 440 mm length, 215 mm width.
|  |  |  | 140 mm thickness, 440 mm length, 215 mm width. | each | 1.6452 | 19.3 | [9 empty] | concrete block, solid, medium density, average strength, 140 mm thickness, 440 mm length, 215 mm width.
|  |  |  | 190 mm thickness, 440 mm length, 215 mm width. | each | 2.0884 | 24.5 | [9 empty] | concrete block, solid, medium density, average strength, 190 mm thickness, 440 mm length, 215 mm width.
High density concrete blocks - Solid
|  |  | Embodied Carbon - kgCO2e per one block | Materials | Declared Units | Embodied Carbon - kgCO2e per unit | Mass per declared unit - kg | Comments
|  |  |  | 75 mm thickness, 440 mm length, 215 mm width. | each | 1.219 | 14.3 | Assumes 84.7% aggregates, 8% cement, 5% PFA and 2.3% water. Stated as average UK concrete block mixture in EPD number EPD-BPC-20170092-CCD1-EN. EPD from the UK Concrete Block Association (CBA), a product group of British Precast. Estimated from ICE Cement, Mortar, Concrete model. | [8 empty] | concrete block, solid, high density, average strength, 75 mm thickness, 440 mm length, 215 mm width.
|  |  |  | 90 mm thickness, 440 mm length, 215 mm width. | each | 1.4662 | 17.2 | [9 empty] | concrete block, solid, high density, average strength, 90 mm thickness, 440 mm length, 215 mm width.
|  |  |  | 100 mm thickness, 440 mm length, 215 mm width. | each | 1.6025 | 18.8 | [9 empty] | concrete block, solid, high density, average strength, 100 mm thickness, 440 mm length, 215 mm width.
|  |  |  | 140 mm thickness, 440 mm length, 215 mm width. | each | 2.2674 | 26.6 | [9 empty] | concrete block, solid, high density, average strength, 140 mm thickness, 440 mm length, 215 mm width.
|  |  |  | 190 mm thickness, 440 mm length, 215 mm width. | each | 3.0644 | 35.95 | [9 empty] | concrete block, solid, high density, average strength, 190 mm thickness, 440 mm length, 215 mm width.
|  |  |  | 215 mm thickness, 440 mm length, 215 mm width. | each | 3.4523 | 40.5 | [9 empty] | concrete block, solid, high density, average strength, 215 mm thickness, 440 mm length, 215 mm width.
High density concrete blocks - Cellular
|  |  | Embodied Carbon - kgCO2e per one block | Materials | Declared Units | Embodied Carbon - kgCO2e per unit | Mass per declared unit - kg | Comments
|  |  |  | 100 mm thickness, 440 mm length, 215 mm width. | each | 1.2616 | 14.8 | Assumes 84.7% aggregates, 8% cement, 5% PFA and 2.3% water. Stated as average UK concrete block mixture in EPD number EPD-BPC-20170092-CCD1-EN. EPD from the UK Concrete Block Association (CBA), a product group of British Precast. Estimated from ICE Cement, Mortar, Concrete model. | [8 empty] | concrete block, cellular, high density, average strength, 100 mm thickness, 440 mm length, 215 mm width.
|  |  |  | 140 mm thickness, 440 mm length, 215 mm width. | each | 1.8157 | 21.3 | [9 empty] | concrete block, cellular, high density, average strength, 140 mm thickness, 440 mm length, 215 mm width.
High density concrete blocks - Hollowcore
|  |  | Embodied Carbon - kgCO2e per one block | Materials | Declared Units | Embodied Carbon - kgCO2e per unit | Mass per declared unit - kg | Comments
|  |  |  | 140 mm thickness, 440 mm length, 215 mm width. | each | 1.6707 | 19.6 | Assumes 84.7% aggregates, 8% cement, 5% PFA and 2.3% water. Stated as average UK concrete block mixture in EPD number EPD-BPC-20170092-CCD1-EN. EPD from the UK Concrete Block Association (CBA), a product group of British Precast. Estimated from ICE Cement, Mortar, Concrete model. | [8 empty] | concrete block, hollowcore, high density, average strength, 140 mm thickness, 440 mm length, 215 mm width.
|  |  |  | 190 mm thickness, 440 mm length, 215 mm width. | each | 2.0032 | 23.5 | [9 empty] | concrete block, hollowcore, high density, average strength, 190 mm thickness, 440 mm length, 215 mm width.
|  |  |  | 215 mm thickness, 440 mm length, 215 mm width. | each | 2.2163 | 26 | [9 empty] | concrete block, hollowcore, high density, average strength, 215 mm thickness, 440 mm length, 215 mm width.
Lightweight concrete blocks - AAC - Autoclaved Aerated Concrete(AAC)
|  |  | Embodied Carbon - kgCO2e per one block | Materials | Declared Units | Embodied Carbon - kgCO2e per unit | Mass per declared unit - kg | Comments
|  |  |  | 440 mm length, 215 mm width. | each | 1.5893 | 5.676 | Density 600 kg per m3. Average UK mixture of 61% pfa aggregate, 14% other aggregates, 14% cement, 8% quicklime, 3% water. Also contains small amounts of aluminium powder as the expansion agent. These results are based upon an EPD, number EPD-BPC-20170093-CCD1-EN, produced by Aircrete Products Association (APA) a product group of British Precast. | [8 empty] | AAC concrete block, average strength, 100 mm thickness, 440 mm length, 215 mm width.
|  |  |  | 440 mm length, 215 mm width. | each | 2.225 | 7.9464 | [9 empty] | AAC concrete block, average strength, 140 mm thickness, 440 mm length, 215 mm width.
|  |  |  | 440 mm length, 215 mm width. | each | 2.3839 | 8.514 | [9 empty] | AAC concrete block, average strength, 150 mm thickness, 440 mm length, 215 mm width.
|  |  |  | 440 mm length, 215 mm width. | each | 3.417 | 12.2034 | [9 empty] | AAC concrete block, average strength, 215 mm thickness, 440 mm length, 215 mm width.
Concrete block walls - per m2 of wall including mortar, not including waste
With medium density solid blocks
|  |  | Embodied Carbon - kgCO2e per m2 | Materials | Declared Units | EC - kgCO2e per unit | Mass per declared unit - kg | Comments
|  |  |  | 75 mm thickness wall | m2 | 10.107 | 110.5 | block size 440 mm length, 215 mm width. Mortar type Mortar or screed (1:4 cement:sand mix) (Using CEM I cement). Doesn't include any material waste rate. Estimated from ICE Cement, Mortar, Concrete model. | [8 empty] | 75 mm thickness wall, single skin concrete block, solid, medium density, average strength, inc. mortar, Not inc. construction waste
|  |  |  | 90 mm thickness wall | m2 | 11.7022 | 127.6 | [9 empty] | 90 mm thickness wall, single skin concrete block, solid, medium density, average strength, inc. mortar, Not inc. construction waste
|  |  |  | 100 mm thickness wall | m2 | 13.8738 | 152 | [9 empty] | 100 mm thickness wall, single skin concrete block, solid, medium density, average strength, inc. mortar, Not inc. construction waste
|  |  |  | 140 mm thickness wall | m2 | 19.4063 | 212.6 | [9 empty] | 140 mm thickness wall, single skin concrete block, solid, medium density, average strength, inc. mortar, Not inc. construction waste
|  |  |  | 190 mm thickness wall | m2 | 24.8941 | 271.6 | [9 empty] | 190 mm thickness wall, single skin concrete block, solid, medium density, average strength, inc. mortar, Not inc. construction waste
With high density solid blocks
|  |  | Embodied Carbon - kgCO2e per m2 | Materials | Declared Units | EC - kgCO2e per unit | Mass per declared unit - kg | Comments
|  |  |  | 75 mm thickness wall | m2 | 13.7724 | 153.5 | block size 440 mm length, 215 mm width. Mortar type Mortar or screed (1:4 cement:sand mix) (Using CEM I cement). Doesn't include any material waste rate. Estimated from ICE Cement, Mortar, Concrete model. | [8 empty] | 75 mm thickness wall, single skin concrete block, solid, high density, average strength, inc. mortar, Not inc. construction waste
|  |  |  | 90 mm thickness wall | m2 | 16.561 | 184.6 | [9 empty] | 90 mm thickness wall, single skin concrete block, solid, high density, average strength, inc. mortar, Not inc. construction waste
|  |  |  | 100 mm thickness wall | m2 | 18.1359 | 202 | [9 empty] | 100 mm thickness wall, single skin concrete block, solid, high density, average strength, inc. mortar, Not inc. construction waste
|  |  |  | 140 mm thickness wall | m2 | 25.6289 | 285.6 | [9 empty] | 140 mm thickness wall, single skin concrete block, solid, high density, average strength, inc. mortar, Not inc. construction waste
|  |  |  | 190 mm thickness wall | m2 | 34.6543 | 386.1 | [9 empty] | 190 mm thickness wall, single skin concrete block, solid, high density, average strength, inc. mortar, Not inc. construction waste
|  |  |  | 215 mm thickness wall | m2 | 39.0604 | 435.1 | [9 empty] | 215 mm thickness wall, single skin concrete block, solid, high density, average strength, inc. mortar, Not inc. construction waste
With cellular high density solid blocks
|  |  | Embodied Carbon - kgCO2e per m2 | Materials | Declared Units | EC - kgCO2e per unit | Mass per declared unit - kg | Comments
|  |  |  | 100 mm thickness wall | m2 | 14.7262 | 162 | block size 440 mm length, 215 mm width. Mortar type Mortar or screed (1:4 cement:sand mix) (Using CEM I cement). Doesn't include any material waste rate. Estimated from ICE Cement, Mortar, Concrete model. | [8 empty] | 100 mm thickness wall, single skin concrete block, cellular, high density, average strength, inc. mortar, Not inc. construction waste
|  |  |  | 140 mm thickness wall | m2 | 21.1111 | 232.6 | [9 empty] | 140 mm thickness wall, single skin concrete block, cellular, high density, average strength, inc. mortar, Not inc. construction waste
With hollowcore high density solid blocks
|  |  | Embodied Carbon - kgCO2e per m2 | Materials | Declared Units | EC - kgCO2e per unit | Mass per declared unit - kg | Comments
|  |  |  | 140 mm thickness wall | m2 | 19.662 | 215.6 | block size 440 mm length, 215 mm width. Mortar type Mortar or screed (1:4 cement:sand mix) (Using CEM I cement). Doesn't include any material waste rate. Estimated from ICE Cement, Mortar, Concrete model. | [8 empty] | 140 mm thickness wall, single skin concrete block, hollowcore, high density, average strength, inc. mortar, Not inc. construction waste
|  |  |  | 190 mm thickness wall | m2 | 24.0417 | 261.6 | [9 empty] | 190 mm thickness wall, single skin concrete block, hollowcore, high density, average strength, inc. mortar, Not inc. construction waste
|  |  |  | 215 mm thickness wall | m2 | 26.7003 | 290.1 | [9 empty] | 215 mm thickness wall, single skin concrete block, hollowcore, high density, average strength, inc. mortar, Not inc. construction waste
With lightweight AAC blocks
|  |  | Embodied Carbon - kgCO2e per m2 | Materials | Declared Units | EC - kgCO2e per unit | Mass per declared unit - kg | Comments
|  |  |  | 100 mm thickness wall | m2 | 18.0032 | 70.76 | block size 440 mm length, 215 mm width. Mortar type Mortar or screed (1:4 cement:sand mix) (Using CEM I cement). Doesn't include any material waste rate. | [8 empty] | 100 mm thickness wall, single skin AAC concrete block, average strength, inc. mortar, Not inc. construction waste
|  |  |  | 140 mm thickness wall | m2 | 25.2045 | 99.064 | [9 empty] | 140 mm thickness wall, single skin AAC concrete block, average strength, inc. mortar, Not inc. construction waste
|  |  |  | 150 mm thickness wall | m2 | 27.0048 | 106.14 | [9 empty] | 150 mm thickness wall, single skin AAC concrete block, average strength, inc. mortar, Not inc. construction waste
|  |  |  | 215 mm thickness wall | m2 | 38.7069 | 152.134 | [9 empty] | 215 mm thickness wall, single skin AAC concrete block, average strength, inc. mortar, Not inc. construction waste
The below statistics have come from the data collected for the ICE version stated at the top of this material profile. These statistics are taken from all of the data collected in the backend ICE database, which is not publicly available. The categories of sub-material types are sometimes merged in the final version of the publicly available ICE database, e.g. if sample size is deemed individually too low across similar categories. The below statistics may therefore show different data for similar sounding material sub-categories, in some instances. These statistics are provided for transparency and general information purposes. It is recommended to use the main embodied carbon data shown above, rather than the statistical averages presented here. For example, for some materials the average embodied carbon of all data collected is a poor indicator of the average embodied carbon of that material. This may arise due to sub-material types that have an unusually high or low impact. Those sub-material types may have a low market share. In such cases, they could influence the statistical average unfairly. For this reason, some of the material and sub-material categories in the main ICE Database considers the consumption mixture of various sub-material types.
| SELECT SUB-MATERIAL - REST AUTO GENERATED |  |  | Main Material | Sample Size | Average Embodied Carbon (kg CO2e/kg) | Min Embodied Carbon (kg CO2e/kg) | Max Embodied Carbon (kg CO2e/kg) | Standard Deviation Embodied Carbon (kg CO2e/kg) | Variance Based on a Sample (Excel Var Function) Embodied Carbon (kg CO2e/kg) | Comments
|  |  | 1 | Concrete - All Data Collected | 63 | 0.16739 | 0.033878 | 0.55823 | 0.11246 | 0.012646 | This data doesn’t include any modelled datapoints, e.g. datapoints that have modelled a consumption mixture of sub-material types. It is all data collected from the literature. All sub-categories may not be shown.
|  |  | 2 | Concrete, General | 16 | 0.12007 | 0.079458 | 0.16518 | 0.025382 | 0.00064424
|  |  | 3 | Concrete, Pre-Cast | 42 | 0.14879 | 0.033878 | 0.34341 | 0.074762 | 0.0055894
|  |  | 4 | Concrete, aerated | 5 | 0.475 | 0.3388 | 0.55823 | 0.075041 | 0.0056311
|  |  | 5 | Concrete, Fibre reinforced
| AUTO GENERATED |  |  | Main Material | Percentiles - Where Available - kgCO2e per kg | [6 empty] | Comments
[5 empty] | 10 | 20 | 25 | 50 | 75 | 80 | 90
|  |  | 1 | Concrete - All Data Collected | 0.062922 | 0.087958 | 0.097013 | 0.13443 | 0.18339 | 0.19735 | 0.33132 | For small sample sizes data for a particular percentile may not be available.
|  |  | 2 | Concrete, General | 0.076174 | 0.084558 | 0.091446 | 0.10543 | 0.13249 | 0.13528 | 0.15948
|  |  | 3 | Concrete, Pre-Cast | 0.053042 | 0.081471 | 0.094185 | 0.14892 | 0.18526 | 0.19672 | 0.27865
|  |  | 4 | Concrete, aerated |  | 0.39265 | 0.43978 | 0.49373 | 0.53799 | 0.54744
|  |  | 5 | Concrete, Fibre reinforced |  |  |  | 0.11728
Data quality is rated according to our data quality matrix. The below DQI scores are the average data quality collected for each material category. They use the same pool of data as for the summary statistics further above.
|  |  |  | Main Material | Sample Size | DQI Method (Max 5) | DQI Assurance (Max 5) | DQI Temporal (Max 5) | DQI Geographic (Max 5) | DQI Transparency (Max 5) | DQI Sample Size (Max 10) | DQI Total - % (Max 100%)
|  |  |  | Concrete | 63 | 5 | 2.4762 | 4.3492 | 4.254 | 2 | 6 | 0.68798
|  |  |  | Concrete, General | 16 | 5 | 2.5 | 4.625 | 4.4375 | 2 | 4 | 0.64464
|  |  |  | Concrete, Pre-Cast | 42 | 5 | 2.5238 | 4.1667 | 4.2143 | 2 | 5 | 0.65442
|  |  |  | Concrete, aerated | 5 | 5 | 2 | 5 | 4 | 2 | 3 | 0.6
Concrete, Fibre reinforced
Material Properties (CIBSE Data)
|  |  |  | Material |  | Condition | Thermal conductivity (W-m-1 K-1) | Density (kg m -3) | Specific heat (J kg-1 K-1) | Thermal Diffusivity (M^2 S-1)
| 1 |  |  | Concrete blocks/tiles:
| 2 |  |  | block, aerated |  |  | 0.24 | 750 | 1000 | 3.2e-07
| 3 |  |  | block, heavyweight, 300mm |  |  | 1.31 | 2240 | 840 | 6.9622e-07
| 4 |  |  | block, lightweight, 150mm |  |  | 0.66 | 1760 | 840 | 4.4643e-07
| 5 |  |  | block, lightweight, 300mm |  |  | 0.73 | 1800 | 840 | 4.828e-07
| 6 |  |  |  |  | Dry | 0.24 | 620 | 840 | 4.6083e-07
| 7 |  |  |  |  | Dry | 0.25 | 670 | 840 | 4.4421e-07
| 8 |  |  |  |  | Dry | 0.26 | 720 | 840 | 4.2989e-07
| 9 |  |  |  |  | Dry | 0.3 | 750 | 840 | 4.7619e-07
| 10 |  |  |  |  | Dry | 0.28 | 770 | 840 | 4.329e-07
| 11 |  |  |  |  | Dry | 0.29 | 820 | 840 | 4.2102e-07
| 12 |  |  |  |  | Dry | 0.3 | 870 | 840 | 4.1051e-07
| 13 |  |  | block, medium weight, 150mm |  |  | 0.77 | 1900 | 840 | 4.8246e-07
| 14 |  |  | block, medium weight, 300mm |  |  | 0.83 | 1940 | 840 | 5.0933e-07
| 15 |  |  |  |  | Dry | 0.31 | 920 | 840 | 4.0114e-07
| 16 |  |  |  |  | Dry | 0.32 | 970 | 840 | 3.9273e-07
| 17 |  |  |  |  | Dry | 0.35 | 1050 | 840 | 3.9683e-07
| 18 |  |  |  |  | Dry | 0.4 | 1150 | 840 | 4.1408e-07
| 19 |  |  | block, hollow, heavyweight, 300mm |  |  | 1.35 | 1220 | 840 | 1.3173e-06
| 20 |  |  | block, hollow, lightweight, 150mm |  |  | 0.48 | 880 | 840 | 6.4935e-07
| 21 |  |  | block, hollow, lightweight, 300mm |  |  | 0.76 | 780 | 840 | 1.16e-06
| 22 |  |  | block, hollow, medium weight, 150mm |  |  | 0.62 | 1040 | 840 | 7.0971e-07
| 23 |  |  | block, hollow, medium weight, 300mm |  |  | 0.86 | 930 | 840 | 1.1009e-06
| 24 |  |  | block, partially filled, heavyweight, 300mm |  |  | 1.35 | 1570 | 840 | 1.0237e-06
| 25 |  |  | block, partially filled, lightweight, 150mm |  |  | 0.55 | 1170 | 840 | 5.5963e-07
| 26 |  |  | block, partially filled, lightweight, 300mm |  |  | 0.74 | 1120 | 840 | 7.8656e-07
| 27 |  |  | block, partially filled, medium weight, 150 mm |  |  | 0.64 | 1330 | 840 | 5.7286e-07
| 28 |  |  | block, partially filled, mediumweight,300 mm |  |  | 0.85 | 1260 | 840 | 8.031e-07
| 29 |  |  | block, perlite-filled, lightweight, 150mm |  |  | 0.17 | 910 | 840 | 2.224e-07
| 30 |  |  | block, perlite-filled, mediumweight,150mm |  |  | 0.2 | 1070 | 840 | 2.2252e-07
| 31 |  |  | block, with perlite, lightweight, 150mm |  |  | 0.33 | 1180 | 840 | 3.3293e-07
| 32 |  |  | block, with perlite, medium weight, 150 mm |  |  | 0.39 | 1340 | 840 | 3.4648e-07
| 33 |  |  | tiles |  |  | 1.1 | 2100 | 840 | 6.2358e-07
| 34 |  |  | Concrete, cast:
| 35 |  |  | aerated |  |  | 0.16 | 500 | 840 | 3.8095e-07
| 36 | [5 empty] | 0.29 | 850 | 840 | 4.0616e-07
| 37 | [5 empty] | 0.42 | 1200 | 840 | 4.1667e-07
| 38 |  |  | aerated, cellular |  |  | 0.15 | 400 | 840 | 4.4643e-07
| 39 | [5 empty] | 0.23 | 700 | 840 | 3.9116e-07
| 40 | [5 empty] | 0.7 | 1000 | 840 | 8.3333e-07
| 41 | [5 empty] | 1.2 | 1300 | 840 | 1.0989e-06
| 42 |  |  | aerated, cement/lime based |  |  | 0.21 | 580 | 840 | 4.3103e-07
| 43 |  |  | cellular |  |  | 0.16 | 480 | 840 | 3.9683e-07
| 44 |  |  |  |  | At 50°C | 0.19 | 700 | 1050 | 2.585e-07
| 45 |  |  | cellular bonded |  |  | 0.3 | 520 | 2040 | 2.8281e-07
| 46 |  |  | dense |  |  | 1.7 | 2200 | 840 | 9.1991e-07
| 47 |  |  | compacted, |  |  | 2.2 | 2400 | 840 | 1.0913e-06
| 48 |  |  | dense, reinforced |  |  | 1.9 | 2300 | 840 | 9.8344e-07
| 49 |  |  | compacted |  |  | 2.3 | 2500 | 840 | 1.0952e-06
| 50 |  |  | expanded clay filling |  |  | 0.26 | 780 | 840 | 3.9683e-07
| 51 | [5 empty] | 0.6 | 1400 | 840 | 5.102e-07
| 52 |  |  | foamed |  | At 50°C | 0.07 | 320 | 920 | 2.3777e-07
| 53 |  |  |  |  | At 50°C | 0.08 | 400 | 920 | 2.1739e-07
| 54 |  |  |  |  | At 50'C | 0.15 | 700 | 920 | 2.3292e-07
| 55 |  |  | foam slag |  |  | 0.25 | 1040 | 960 | 2.504e-07
| 56 |  |  | glass reinforced |  |  | 0.9 | 1950 | 840 | 5.4945e-07
| 57 |  |  | heavyweight |  | Dry | 1.3 | 2000 | 840 | 7.7381e-07
| 58 |  |  |  |  | Moist | 1.7 | 2000 | 840 | 1.0119e-06
| 59 |  |  | lightweight |  | Dry | 0.2 | 620 | 840 | 3.8402e-07
| 60 |  |  |  |  | Dry | 0.25 | 750 | 840 | 3.9683e-07
| 61 |  |  |  |  | Dry | 0.21 | 670 | 840 | 3.7313e-07
| 62 |  |  |  |  | Dry | 0.22 | 720 | 840 | 3.6376e-07
| 63 |  |  |  |  | Dry | 0.23 | 770 | 840 | 3.556e-07
| 64 |  |  |  |  | Dry | 0.24 | 820 | 840 | 3.4843e-07
| 65 |  |  |  |  | Dry | 0.25 | 870 | 840 | 3.4209e-07
| 66 |  |  |  |  | Moist | 0.43 | 750 | 840 | 6.8254e-07
| 67 |  |  |  |  | Moist | 0.38 | 770 | 840 | 5.8751e-07
| 68 |  |  |  |  | Moist | 0.4 | 820 | 840 | 5.8072e-07
| 69 |  |  |  |  | Moist | 0.43 | 870 | 840 | 5.884e-07
| 70 | [5 empty] | 0.08 | 200 | 840 | 4.7619e-07
| 71 | [5 empty] | 0.12 | 300 | 840 | 4.7619e-07
| 72 | [5 empty] | 0.17 | 500 | 840 | 4.0476e-07
| 73 | [5 empty] | 0.23 | 700 | 840 | 3.9116e-07
| 74 |  |  | medium weight |  | Dry | 0.32 | 1050 | 840 | 3.6281e-07
| 75 |  |  |  |  | Dry | 0.37 | 1150 | 840 | 3.8302e-07
| 76 |  |  |  |  | Dry | 0.59 | 1350 | 840 | 5.2028e-07
| 77 |  |  |  |  | Dry | 0.84 | 1650 | 840 | 6.0606e-07
| 78 |  |  |  |  | Dry | 0.37 | 1050 | 840 | 4.195e-07
| 79 |  |  |  |  | Dry | 0.27 | 920 | 840 | 3.4938e-07
| 80 |  |  |  |  | Dry | 0.29 | 980 | 840 | 3.5228e-07
| 81 |  |  |  |  | Moist | 0.59 | 1050 | 840 | 6.6893e-07
| 82 | [5 empty] | 0.5 | 1000 | 840 | 5.9524e-07
| 83 | [5 empty] | 0.8 | 1300 | 840 | 7.326e-07
| 84 | [5 empty] | 1.2 | 1600 | 840 | 8.9286e-07
| 85 | [5 empty] | 1.4 | 1900 | 840 | 8.7719e-07
| 86 |  |  | medium weight, with lime |  | At 50°C | 0.73 | 1650 | 880 | 5.0275e-07
| 87 |  |  | no fines |  |  | 0.96 | 1800 | 840 | 6.3492e-07
| 88 |  |  | residuals of iron works |  |  | 0.35 | 1000 | 840 | 4.1667e-07
| 89 | [5 empty] | 0.45 | 1300 | 840 | 4.1209e-07
| 90 | [5 empty] | 0.7 | 1600 | 840 | 5.2083e-07
| 91 | [5 empty] | 1 | 1900 | 840 | 6.2657e-07
| 92 |  |  | roofing slab, aerated |  |  | 0.16 | 500 | 840 | 3.8095e-07
| 93 |  |  | vermiculite aggregate |  |  | 0.17 | 450 | 840 | 4.4974e-07
| 94 |  |  | very lightweight |  |  | 0.14 | 370 | 840 | 4.5045e-07
| 95 | [5 empty] | 0.15 | 420 | 840 | 4.2517e-07
| 96 | [5 empty] | 0.16 | 470 | 840 | 4.0527e-07
| 97 | [5 empty] | 0.17 | 520 | 840 | 3.8919e-07
| 98 | [5 empty] | 0.18 | 570 | 840 | 3.7594e-07
| 99 | [5 empty] | 0.12 | 350 | 840 | 4.0816e-07
| 100 | [5 empty] | 0.18 | 600 | 840 | 3.5714e-07
101
| 102 |  |  | Masonry:
| 103 |  |  | block, lightweight |  |  | 0.19 | 470 | 840 | 4.8126e-07
| 104 | [5 empty] | 0.2 | 520 | 840 | 4.5788e-07
| 105 | [5 empty] | 0.22 | 570 | 840 | 4.5948e-07
| 106 | [5 empty] | 0.22 | 600 | 840 | 4.3651e-07
| 107 |  |  | block, medium weight |  | Dry | 0.6 | 1350 | 840 | 5.291e-07
| 108 |  |  |  |  | Dry | 0.85 | 1650 | 840 | 6.1328e-07
| 109 |  |  |  |  | Dry | 1.3 | 1800 | 840 | 8.5979e-07
| 110 |  |  | heavyweight |  | Dry | 0.9 | 1850 | 840 | 5.7915e-07
| 111 |  |  |  |  | Dry | 0.73 | 1850 | 840 | 4.6976e-07
| 112 |  |  |  |  | Dry | 0.79 | 1950 | 840 | 4.823e-07
| 113 |  |  |  |  | Dry | 0.9 | 2050 | 840 | 5.2265e-07
| 114 |  |  |  |  | Moist | 0.81 | 1650 | 840 | 5.8442e-07
| 115 |  |  | lightweight |  | Dry | 0.22 | 750 | 840 | 3.4921e-07
| 116 |  |  |  |  | Dry | 0.27 | 850 | 840 | 3.7815e-07
| 117 |  |  |  |  | Dry | 0.24 | 850 | 840 | 3.3613e-07
| 118 |  |  |  |  | Dry | 0.27 | 950 | 840 | 3.3835e-07
| 119 |  |  | medium weight |  | Dry | 0.32 | 1050 | 840 | 3.6281e-07
| 120 |  |  |  |  | Dry | 0.54 | 1300 | 840 | 4.9451e-07
| 121 |  |  |  |  | Dry | 0.37 | 1150 | 840 | 3.8302e-07
| 122 |  |  |  |  | Dry | 0.42 | 1250 | 840 | 4e-07
| 123 |  |  |  |  | Dry | 0.45 | 1350 | 840 | 3.9683e-07
| 124 |  |  |  |  | Dry | 0.49 | 1450 | 840 | 4.023e-07
| 125 |  |  |  |  | Dry | 0.54 | 1550 | 840 | 4.1475e-07
126
127
128
129
130
131
132
133
134
135
136
137
138
139
140
141
142
143
144
145
146
147
148
149
150
| AUTO GENERATED |  |  | All Data Points
The below contains all the datapoints collected for this material, along with data for various sub-categories. This data is used to produce the histograms. It could be used for further statistical analysis. These values do not include any modelled data, e.g. does not include data taken from the cement, mortar and concrete model.
[5 empty] | 1 | 2 | 3 | 4 | 5 | 6 | 7 | 8
|  |  |  | Datapoint No. | Concrete - All Data Collected | Concrete, General | Concrete, Pre-Cast | Concrete, aerated | Concrete, Fibre reinforced
|  |  |  | 1 | 0.55823 | 0.16518 | 0.3663 | 0.55823 | 0.11728 | 1e-10 | 1e-10 | 1e-10
|  |  |  | 2 | 1: 0.53124; 2: 0.1613; 3: 0.32384; 4: 0.53124
|  |  |  | 3 | 1: 0.50587; 2: 0.15522; 3: 0.29018; 4: 0.50587
|  |  |  | 4 | 1: 0.48158; 2: 0.13946; 3: 0.28; 4: 0.48158
|  |  |  | 5 | 1: 0.47343; 2: 0.13249; 3: 0.27774; 4: 0.47343
|  |  |  | 6 | 1: 0.3663; 2: 0.13249; 3: 0.21375; 4: 0.3388
|  |  |  | 7 | 1: 0.3388; 2: 0.13133; 3: 0.20642
|  |  |  | 8 | 1: 0.32384; 2: 0.13054; 3: 0.20554
|  |  |  | 9 | 1: 0.29018; 2: 0.12123; 3: 0.19735
|  |  |  | 10 | 1: 0.28; 2: 0.11046; 3: 0.19418
|  |  |  | 11 | 1: 0.27774; 2: 0.10652; 3: 0.18625
|  |  |  | 12 | 1: 0.21375; 2: 0.10435; 3: 0.18426
|  |  |  | 13 | 1: 0.20642; 2: 0.10348; 3: 0.1831
|  |  |  | 14 | 1: 0.20554; 2: 0.10336; 3: 0.17704
|  |  |  | 15 | 1: 0.19735; 2: 0.097818; 3: 0.17679
|  |  |  | 16 | 1: 0.19418; 2: 0.096625; 3: 0.17623
|  |  |  | 17 | 1: 0.18625; 2: 0.092609; 3: 0.17187
|  |  |  | 18 | 1: 0.18426; 2: 0.087958; 3: 0.17187
|  |  |  | 19 | 1: 0.1831; 2: 0.079458; 3: 0.16733
|  |  |  | 20 | 1: 0.17704; 2: 0.077391; 3: 0.16365
|  |  |  | 21 | 1: 0.17679; 2: 0.075652; 3: 0.16289
|  |  |  | 22 | 1: 0.17623; 2: 0.064783; 3: 0.15064
|  |  |  | 23 | 1: 0.17187; 3: 0.14892
|  |  |  | 24 | 1: 0.17187; 3: 0.14512
|  |  |  | 25 | 1: 0.16733; 3: 0.13649
|  |  |  | 26 | 1: 0.16518; 3: 0.13648
|  |  |  | 27 | 1: 0.16365; 3: 0.13493
|  |  |  | 28 | 1: 0.16289; 3: 0.13394
|  |  |  | 29 | 1: 0.1613; 3: 0.131
|  |  |  | 30 | 1: 0.15522; 3: 0.12369
|  |  |  | 31 | 1: 0.15064; 3: 0.11781
|  |  |  | 32 | 1: 0.14892; 3: 0.11044
|  |  |  | 33 | 1: 0.14512; 3: 0.10966
|  |  |  | 34 | 1: 0.13946; 3: 0.097143
|  |  |  | 35 | 1: 0.13649; 3: 0.091228
|  |  |  | 36 | 1: 0.13648; 3: 0.086857
|  |  |  | 37 | 1: 0.13493; 3: 0.080125
|  |  |  | 38 | 1: 0.13394; 3: 0.070571
|  |  |  | 39 | 1: 0.13249; 3: 0.061061
|  |  |  | 40 | 1: 0.13249; 3: 0.059184
|  |  |  | 41 | 1: 0.13133; 3: 0.058476
|  |  |  | 42 | 1: 0.131; 3: 0.044891
|  |  |  | 43 | 1: 0.13054; 3: 0.042776
|  |  |  | 44 | 1: 0.12369; 3: 0.038583
|  |  |  | 45 | 1: 0.12123; 3: 0.033878
|  |  |  | 46 | 1: 0.11781
|  |  |  | 47 | 1: 0.11728
|  |  |  | 48 | 1: 0.11046
|  |  |  | 49 | 1: 0.11044
|  |  |  | 50 | 1: 0.10966
|  |  |  | 51 | 1: 0.10652
|  |  |  | 52 | 1: 0.10435
|  |  |  | 53 | 1: 0.10348
|  |  |  | 54 | 1: 0.10336
|  |  |  | 55 | 1: 0.097818
|  |  |  | 56 | 1: 0.097143
|  |  |  | 57 | 1: 0.096625
|  |  |  | 58 | 1: 0.092609
|  |  |  | 59 | 1: 0.091228
|  |  |  | 60 | 1: 0.087958
|  |  |  | 61 | 1: 0.086857
|  |  |  | 62 | 1: 0.080125
|  |  |  | 63 | 1: 0.079458
|  |  |  | 64 | 1: 0.077391
|  |  |  | 65 | 1: 0.075652
|  |  |  | 66 | 1: 0.070571
|  |  |  | 67 | 1: 0.064783
|  |  |  | 68 | 1: 0.061061
|  |  |  | 69 | 1: 0.059184
|  |  |  | 70 | 1: 0.058476
|  |  |  | 71 | 1: 0.044891
|  |  |  | 72 | 1: 0.042776
|  |  |  | 73 | 1: 0.038583
|  |  |  | 74 | 1: 0.033878
|  |  |  | Number 1 | Concrete - All Data Collected |  | Number 2 | Concrete, General |  | Number 3 | Concrete, Pre-Cast |  | Number 4 | Concrete, aerated | Number 5 | Concrete, Fibre reinforced |  | Number 6 | 0 | Number 7 | 0 | Number 8 | 0
|  |  |  | Paste below per kg Embodied Carbon | 3: Paste below per kg Embodied Carbon; 6: Paste below per kg Embodied Carbon | Paste below per kg Embodied Carbon |  | Paste below per kg Embodied Carbon |  |  | Paste below per kg Embodied Carbon |  | Paste below per kg Embodied Carbon |  | Paste below per kg Embodied Carbon |  | Paste below reference numbers, filtered by this material
| Headers in this row |  |  | Per kg. Embodied Carbon (kg CO2/kg) | Data Point Number |  | Per kg. Embodied Carbon (kg CO2/kg) | Data Point Number |  | Per kg. Embodied Carbon (kg CO2/kg) | Data Point Number |  | Per kg. Embodied Carbon (kg CO2/kg) | Data Point Number | Per kg. Embodied Carbon (kg CO2/kg) | Data Point Number | [7 empty] | Row Labels
| Start data from this row |  |  | 0.55823 | 30224 |  | 0.16518 | 30146 |  | 0.3663 | 30402 |  | 0.55823 | 30224 | 0.11728 | 30746 | [7 empty] | 330
|  |  |  | 0.53124 | 30223 |  | 0.1613 | 31538 |  | 0.32384 | 30393 |  | 0.53124 | 30223 | [9 empty] | 331
|  |  |  | 0.50587 | 30834 |  | 0.15522 | 31539 |  | 0.29018 | 31390 |  | 0.50587 | 30834 | [9 empty] | 365
|  |  |  | 0.48158 | 30222 |  | 0.13946 | 30218 |  | 0.28 | 31565 |  | 0.48158 | 30222 | [9 empty] | 366
|  |  |  | 0.47343 | 30221 |  | 0.13249 | 30145 |  | 0.27774 | 31564 |  | 0.47343 | 30221 | [9 empty] | 381
|  |  |  | 0.3663 | 30402 |  | 0.13249 | 30745 |  | 0.21375 | 31384 |  | 0.3388 | 30220 | [9 empty] | 382
|  |  |  | 0.3388 | 30220 |  | 0.13133 | 31546 |  | 0.20642 | 31385 | [12 empty] | 383
|  |  |  | 0.32384 | 30393 |  | 0.13054 | 30217 |  | 0.20554 | 31382 | [12 empty] | 384
|  |  |  | 0.29018 | 31390 |  | 0.12123 | 30216 |  | 0.19735 | 31386 | [12 empty] | 456
|  |  |  | 0.28 | 31565 |  | 0.11046 | 30215 |  | 0.19418 | 31383 | [12 empty] | 496
|  |  |  | 0.27774 | 31564 |  | 0.10652 | 31537 |  | 0.18625 | 31570 | [12 empty] | 497
|  |  |  | 0.21375 | 31384 |  | 0.10435 | 31536 |  | 0.18426 | 30764 | [12 empty] | 498
|  |  |  | 0.20642 | 31385 |  | 0.10348 | 30875 |  | 0.1831 | 30219 | [12 empty] | 499
|  |  |  | 0.20554 | 31382 |  | 0.10336 | 31572 |  | 0.17704 | 30893 | [12 empty] | 500
|  |  |  | 0.19735 | 31386 |  | 0.097818 | 30214 |  | 0.17679 | 31388 | [12 empty] | 514
|  |  |  | 0.19418 | 31383 |  | 0.096625 | 30212 |  | 0.17623 | 30894 | [12 empty] | 929
|  |  |  | 0.18625 | 31570 |  | 0.092609 | 30874 |  | 0.17187 | 30400 | [12 empty] | 1003
|  |  |  | 0.18426 | 30764 |  | 0.087958 | 30211 |  | 0.17187 | 30401 | [12 empty] | 1004
|  |  |  | 0.1831 | 30219 |  | 0.079458 | 30209 |  | 0.16733 | 31569 | [12 empty] | 1152
|  |  |  | 0.17704 | 30893 |  | 0.077391 | 30878 |  | 0.16365 | 31387 | [12 empty] | 1158
|  |  |  | 0.17679 | 31388 |  | 0.075652 | 30877 |  | 0.16289 | 30399 | [12 empty] | 1159
|  |  |  | 0.17623 | 30894 |  | 0.064783 | 30876 |  | 0.15064 | 31389 | [12 empty] | 1160
|  |  |  | 0.17187 | 1: 30400; 6: 0.14892; 7: 30892 | [11 empty] | 1161
|  |  |  | 0.17187 | 1: 30401; 6: 0.14512; 7: 30398 | [11 empty] | 1168
|  |  |  | 0.16733 | 1: 31569; 6: 0.13649; 7: 30397 | [11 empty] | 1184
|  |  |  | 0.16518 | 1: 30146; 6: 0.13648; 7: 30396 | [11 empty] | 1185
|  |  |  | 0.16365 | 1: 31387; 6: 0.13493; 7: 30395 | [11 empty] | 1186
|  |  |  | 0.16289 | 1: 30399; 6: 0.13394; 7: 30763 | [11 empty] | 1187
|  |  |  | 0.1613 | 1: 31538; 6: 0.131; 7: 31567 | [11 empty] | 1188
|  |  |  | 0.15522 | 1: 31539; 6: 0.12369; 7: 30394 | [11 empty] | 1189
|  |  |  | 0.15064 | 1: 31389; 6: 0.11781; 7: 30762 | [11 empty] | 1190
|  |  |  | 0.14892 | 1: 30892; 6: 0.11044; 7: 30761 | [11 empty] | 1191
|  |  |  | 0.14512 | 1: 30398; 6: 0.10966; 7: 31530
|  |  |  | 0.13946 | 1: 30218; 6: 0.097143; 7: 30213
|  |  |  | 0.13649 | 1: 30397; 6: 0.091228; 7: 31566
|  |  |  | 0.13648 | 1: 30396; 6: 0.086857; 7: 30210
|  |  |  | 0.13493 | 1: 30395; 6: 0.080125; 7: 30204
|  |  |  | 0.13394 | 1: 30763; 6: 0.070571; 7: 30208
|  |  |  | 0.13249 | 1: 30145; 6: 0.061061; 7: 30207
|  |  |  | 0.13249 | 1: 30745; 6: 0.059184; 7: 30206
|  |  |  | 0.13133 | 1: 31546; 6: 0.058476; 7: 30205
|  |  |  | 0.131 | 1: 31567; 6: 0.044891; 7: 31568
|  |  |  | 0.13054 | 1: 30217; 6: 0.042776; 7: 30203
|  |  |  | 0.12369 | 1: 30394; 6: 0.038583; 7: 31381
|  |  |  | 0.12123 | 1: 30216; 6: 0.033878; 7: 30202
|  |  |  | 0.11781 | 1: 30762
|  |  |  | 0.11728 | 1: 30746
|  |  |  | 0.11046 | 1: 30215
|  |  |  | 0.11044 | 1: 30761
|  |  |  | 0.10966 | 1: 31530
|  |  |  | 0.10652 | 1: 31537
|  |  |  | 0.10435 | 1: 31536
|  |  |  | 0.10348 | 1: 30875
|  |  |  | 0.10336 | 1: 31572
|  |  |  | 0.097818 | 1: 30214
|  |  |  | 0.097143 | 1: 30213
|  |  |  | 0.096625 | 1: 30212
|  |  |  | 0.092609 | 1: 30874
|  |  |  | 0.091228 | 1: 31566
|  |  |  | 0.087958 | 1: 30211
|  |  |  | 0.086857 | 1: 30210
|  |  |  | 0.080125 | 1: 30204
|  |  |  | 0.079458 | 1: 30209
|  |  |  | 0.077391 | 1: 30878
|  |  |  | 0.075652 | 1: 30877
|  |  |  | 0.070571 | 1: 30208
|  |  |  | 0.064783 | 1: 30876
|  |  |  | 0.061061 | 1: 30207
|  |  |  | 0.059184 | 1: 30206
|  |  |  | 0.058476 | 1: 30205
|  |  |  | 0.044891 | 1: 31568
|  |  |  | 0.042776 | 1: 30203
|  |  |  | 0.038583 | 1: 31381
|  |  |  | 0.033878 | 1: 30202

## Glass
THESE ROWS AND COLUMNS WILL BE HIDDEN - They contain update notes and information for lookup calculations | Unnamed: 1 | Unnamed: 2 | Unnamed: 4 | Unnamed: 5 | Unnamed: 6 | Unnamed: 7 | Unnamed: 8 | Unnamed: 9 | Unnamed: 10 | Unnamed: 11 | Unnamed: 12 | Unnamed: 13 | Unnamed: 14 | Unnamed: 15 | Unnamed: 17 | Unnamed: 18 | Unnamed: 19 | Unnamed: 20 | Unnamed: 21 | Unnamed: 23 | Unnamed: 24 | Unnamed: 26 | Unnamed: 27 | Unnamed: 31 | Unnamed: 32
|  |  |  | Materials | Embodied Carbon - kgCO2e/kg | Comments |  |  |  |  | DQI Score | DQI Version |  |  |  |  | Name Exactly as in ICE DB
|  |  |  | Glass, General, per kg | 1.437 | 2.5kg glass per mm thickness, per m2. Embodied carbon of the glass is the average of data collected, from 109 datapoints |  |  |  |  | 0.63628 | V1.0 |  |  |  |  | Glass, General, per kg
|  |  |  | Glass, Glazing, Double, per kg | 1.6256 | 2.5kg glass per mm thickness, per m2. Embodied carbon of the glass is the average of data collected, from 10 datapoints |  |  |  |  | 0.53968 | V1.0 |  |  |  |  | Glass, Glazing, Double, per kg
|  |  |  | Glass, Glazing triple, per kg | 1.747 | 2.5kg glass per mm thickness, per m2. Embodied carbon of the glass is the average of data collected, from 6 datapoints |  |  |  |  | 0.5381 | V1.0 |  |  |  |  | Glass, Glazing triple, per kg
|  |  |  | Glass, Toughened, per kg | 1.6672 | 2.5kg glass per mm thickness, per m2. Embodied carbon of the glass is the average of data collected, from 43 datapoints |  |  |  |  | 0.6 | V1.0 |  |  |  |  | Glass, Toughened, per kg
|  |  |  | Glass, Multi layer safety, filled core, fire resistant, toughened, per kg | 2.0818 | 2.5kg glass per mm thickness, per m2. Embodied carbon of the glass is the average of data collected, from 6 datapoints |  |  |  |  | 0.6 | V1.0 |  |  |  |  | Glass, Multi layer safety, filled core, fire resistant, toughened, per kg
|  |  |  | Glass, Multi layer safety, unfilled, per kg | 1.5555 | 2.5kg glass per mm thickness, per m2. Embodied carbon of the glass is the average of data collected, from 8 datapoints |  |  |  |  | 0.54286 | V1.0 |  |  |  |  | Glass, Multi layer safety, unfilled, per kg
|  |  |  | Glass, sky light or roof, with frame, per kg | 3.1019 | 2.5kg glass per mm thickness, per m2. Embodied carbon of the glass is the average of data collected, from 5 datapoints |  |  |  |  | 0.51429 | V1.0 |  |  |  |  | Glass, sky light or roof, with frame, per kg
Glazing by thickness of glass - Per m2
These values apply to the thickness of pure glass. The specified thickness does not include any spacers, voids, cavity…etc. The values exclude any framing material, unless otherwise specified. Some of the values are to be applied per 1 mm of glass. Be careful to multiply this by the thickness of glass that you require. For example, if a double glazing unit is made up of 4mm glass, 12 mm spacer, 4mm glass. This gives a total glass thickness of 8mm.The thickness of the glazing unit (20mm in this case) is not used in this data.
|  |  | Embodied Carbon - kgCO2e per m2 | Single glass pane - no frame
|  |  |  | Materials | Embodied Carbon - kgCO2e/m2 |  |  | Comments |  |  | DQI Score | DQI Version |  |  |  |  | Name Exactly as in ICE DB
|  |  |  | per mm glass, 1 mm of glass, ex frame | 3.5924 |  |  | Single panel of glass. Embodied carbon of the glass is the average of data collected, from 109 datapoints |  |  | 0.63628 | V1.0 |  |  |  |  | Single pane, per mm glass, 1 mm of glass, ex frame
|  |  |  | 3 mm of glass, ex frame | 10.7773 | [5 empty] | 0.63628 | V1.0 |  |  |  |  | Single pane, 3 mm of glass, ex frame
|  |  |  | 4 mm of glass, ex frame | 14.3697 | [5 empty] | 0.63628 | V1.0 |  |  |  |  | Single pane, 4 mm of glass, ex frame
|  |  |  | 5 mm of glass, ex frame | 17.9621 | [5 empty] | 0.63628 | V1.0 |  |  |  |  | Single pane, 5 mm of glass, ex frame
|  |  |  | 6 mm of glass, ex frame | 21.5545 | [5 empty] | 0.63628 | V1.0 |  |  |  |  | Single pane, 6 mm of glass, ex frame
|  |  |  | 7 mm of glass, ex frame | 25.1469 | [5 empty] | 0.63628 | V1.0 |  |  |  |  | Single pane, 7 mm of glass, ex frame
|  |  |  | 8 mm of glass, ex frame | 28.7393 | [5 empty] | 0.63628 | V1.0 |  |  |  |  | Single pane, 8 mm of glass, ex frame
|  |  |  | 10 mm of glass, ex frame | 35.9242 | [5 empty] | 0.63628 | V1.0 |  |  |  |  | Single pane, 10 mm of glass, ex frame
|  |  |  | 12 mm of glass, ex frame | 43.109 | [5 empty] | 0.63628 | V1.0 |  |  |  |  | Single pane, 12 mm of glass, ex frame
Double glazing - no frame
|  |  |  | Materials | Embodied Carbon - kgCO2e/m2 |  |  | Comments |  |  | DQI Score | DQI Version |  |  |  |  | Name Exactly as in ICE DB
|  |  |  | per mm glass, 1 mm of glass, ex cavity and ex frame | 4.064 |  |  | Total thickness of glass excludes any spacer thickness. Air or argon filled.. Embodied carbon of the glass is the average of data collected, from 10 datapoints |  |  | 0.53968 | V1.0 |  |  |  |  | Double glazed unit, per mm glass, 1 mm of glass, ex cavity and ex frame
|  |  | Embodied Carbon - kgCO2e per m2 | 8 mm of glass, ex cavity and ex frame | 32.512 | [5 empty] | 0.53968 | V1.0 |  |  |  |  | Double glazed unit, 8 mm of glass, ex cavity and ex frame
|  |  |  | 10 mm of glass, ex cavity and ex frame | 40.64 | [5 empty] | 0.53968 | V1.0 |  |  |  |  | Double glazed unit, 10 mm of glass, ex cavity and ex frame
|  |  |  | 12 mm of glass, ex cavity and ex frame | 48.768 | [5 empty] | 0.53968 | V1.0 |  |  |  |  | Double glazed unit, 12 mm of glass, ex cavity and ex frame
|  |  |  | 14 mm of glass, ex cavity and ex frame | 56.896 | [5 empty] | 0.53968 | V1.0 |  |  |  |  | Double glazed unit, 14 mm of glass, ex cavity and ex frame
|  |  |  | 16 mm of glass, ex cavity and ex frame | 65.024 | [5 empty] | 0.53968 | V1.0 |  |  |  |  | Double glazed unit, 16 mm of glass, ex cavity and ex frame
|  |  |  | 20 mm of glass, ex cavity and ex frame | 81.28 | [5 empty] | 0.53968 | V1.0 |  |  |  |  | Double glazed unit, 20 mm of glass, ex cavity and ex frame
Triple glazing - no frame
|  |  |  | Materials | Embodied Carbon - kgCO2e/m2 |  |  | Comments |  |  | DQI Score | DQI Version |  |  |  |  | Name Exactly as in ICE DB
|  |  |  | per mm glass, 1 mm of glass, ex cavity and ex frame | 4.3675 |  |  | Total thickness of glass excludes any spacer thickness. Air or argon filled.. Embodied carbon of the glass is the average of data collected, from 6 datapoints |  |  | 0.5381 | V1.0 |  |  |  |  | Triple glazed unit, per mm glass, 1 mm of glass, ex cavity and ex frame
|  |  |  | 12 mm of glass, ex cavity and ex frame | 52.4097 | [5 empty] | 0.5381 | V1.0 |  |  |  |  | Triple glazed unit, 12 mm of glass, ex cavity and ex frame
|  |  |  | 15 mm of glass, ex cavity and ex frame | 65.5122 | [5 empty] | 0.5381 | V1.0 |  |  |  |  | Triple glazed unit, 15 mm of glass, ex cavity and ex frame
|  |  |  | 18 mm of glass, ex cavity and ex frame | 78.6146 | [5 empty] | 0.5381 | V1.0 |  |  |  |  | Triple glazed unit, 18 mm of glass, ex cavity and ex frame
|  |  |  | 20 mm of glass, ex cavity and ex frame | 87.3495 | [5 empty] | 0.5381 | V1.0 |  |  |  |  | Triple glazed unit, 20 mm of glass, ex cavity and ex frame
|  |  | Embodied Carbon - kgCO2e per m2 | 24 mm of glass, ex cavity and ex frame | 104.8195 | [5 empty] | 0.5381 | V1.0 |  |  |  |  | Triple glazed unit, 24 mm of glass, ex cavity and ex frame
Multi layer safety glass, filled core - fire resistant - no frame
|  |  |  | Materials | Embodied Carbon - kgCO2e/m2 |  |  | Comments |  |  | DQI Score | DQI Version |  |  |  |  | Name Exactly as in ICE DB
|  |  |  | per mm glass, 1 mm of glass, ex frame | 5.2045 |  |  | Monolithic glass, core filled with fire resistant material, e.g. gel.. Embodied carbon of the glass is the average of data collected, from 6 datapoints |  |  | 0.6 | V1.0 |  |  |  |  | Multi layer safety, filled core, fire resistant, toughened, per mm glass, 1 mm of glass, ex frame
|  |  |  | 10 mm of glass, ex frame | 52.0448 | [5 empty] | 0.6 | V1.0 |  |  |  |  | Multi layer safety, filled core, fire resistant, toughened, 10 mm of glass, ex frame
|  |  |  | 12 mm of glass, ex frame | 62.4537 | [5 empty] | 0.6 | V1.0 |  |  |  |  | Multi layer safety, filled core, fire resistant, toughened, 12 mm of glass, ex frame
|  |  |  | 14 mm of glass, ex frame | 72.8627 | [5 empty] | 0.6 | V1.0 |  |  |  |  | Multi layer safety, filled core, fire resistant, toughened, 14 mm of glass, ex frame
|  |  |  | 16 mm of glass, ex frame | 83.2716 | [5 empty] | 0.54286 | V1.0 |  |  |  |  | Multi layer safety, filled core, fire resistant, toughened, 16 mm of glass, ex frame
Multi layer safety glass, not a filled core - no frame
|  |  | Embodied Carbon - kgCO2e per m2 | Materials | Embodied Carbon - kgCO2e/m2 |  |  | Comments |  |  | DQI Score | DQI Version |  |  |  |  | Name Exactly as in ICE DB
|  |  |  | per mm glass, 1 mm of glass, ex frame | 3.8888 |  |  | Monolithic glass. Embodied carbon of the glass is the average of data collected, from 8 datapoints |  |  | 0.54286 | V1.0 |  |  |  |  | Multi layer safety, per mm glass, 1 mm of glass, ex frame
|  |  |  | 8 mm of glass, ex frame | 31.1103 | [5 empty] | 0.54286 | V1.0 |  |  |  |  | Multi layer safety, 8 mm of glass, ex frame
|  |  |  | 10 mm of glass, ex frame | 38.8879 | [5 empty] | 0.54286 | V1.0 |  |  |  |  | Multi layer safety, 10 mm of glass, ex frame
|  |  |  | 12 mm of glass, ex frame | 46.6655 | [5 empty] | 0.54286 | V1.0 |  |  |  |  | Multi layer safety, 12 mm of glass, ex frame
|  |  |  | 16 mm of glass, ex frame | 62.2206 | [5 empty] | 0.6 | V1.0 |  |  |  |  | Multi layer safety, 16 mm of glass, ex frame
Toughened glass - no frame
|  |  |  | Materials | Embodied Carbon - kgCO2e/m2 |  |  | Comments |  |  | DQI Score | DQI Version |  |  |  |  | Name Exactly as in ICE DB
|  |  |  | per mm glass, 1 mm of glass, ex frame | 4.1681 |  |  | Toughened. Embodied carbon of the glass is the average of data collected, from 43 datapoints |  |  | 0.6 | V1.0 |  |  |  |  | Toughened, per mm glass, 1 mm of glass, ex frame
|  |  |  | 2 mm of glass, ex frame | 8.3361 | [5 empty] | 0.6 | V1.0 |  |  |  |  | Toughened, 2 mm of glass, ex frame
|  |  |  | 3 mm of glass, ex frame | 12.5042 | [5 empty] | 0.6 | V1.0 |  |  |  |  | Toughened, 3 mm of glass, ex frame
|  |  | Embodied Carbon - kgCO2e per m2 | 4 mm of glass, ex frame | 16.6723 | [5 empty] | 0.6 | V1.0 |  |  |  |  | Toughened, 4 mm of glass, ex frame
|  |  |  | 5 mm of glass, ex frame | 20.8404 | [5 empty] | 0.6 | V1.0 |  |  |  |  | Toughened, 5 mm of glass, ex frame
|  |  |  | 6 mm of glass, ex frame | 25.0084 | [5 empty] | 0.6 | V1.0 |  |  |  |  | Toughened, 6 mm of glass, ex frame
|  |  |  | 8 mm of glass, ex frame | 33.3446 | [5 empty] | 0.6 | V1.0 |  |  |  |  | Toughened, 8 mm of glass, ex frame
|  |  |  | 10 mm of glass, ex frame | 41.6807 | [5 empty] | 0.6 | V1.0 |  |  |  |  | Toughened, 10 mm of glass, ex frame
|  |  |  | 12 mm of glass, ex frame | 50.0169 | [5 empty] | 0.6 | V1.0 |  |  |  |  | Toughened, 12 mm of glass, ex frame
|  |  |  | 15 mm of glass, ex frame | 62.5211 | [5 empty] | 0.51429 | V1.0 |  |  |  |  | Toughened, 15 mm of glass, ex frame
Skylight or roof light - with frame
|  |  |  | Materials | Embodied Carbon - kgCO2e/m2 |  |  | Comments |  |  | DQI Score | DQI Version |  |  |  |  | Name Exactly as in ICE DB
|  |  |  | Roof or skylight, inc frame | 268 |  |  | Includes frame and glazing unit.. Embodied carbon of the glass is the average of data collected, from 5 datapoints |  |  | 0.51429 | V1.0 |  |  |  |  | Roof or skylight, inc frame
The below statistics have come from the data collected for the ICE version stated at the top of this material profile. These statistics are taken from all of the data collected in the backend ICE database, which is not publicly available. The categories of sub-material types are sometimes merged in the final version of the publicly available ICE database, e.g. if sample size is deemed individually too low across similar categories. The below statistics may therefore show different data for similar sounding material sub-categories, in some instances. These statistics are provided for transparency and general information purposes. It is recommended to use the main embodied carbon data shown above, rather than the statistical averages presented here. For example, for some materials the average embodied carbon of all data collected is a poor indicator of the average embodied carbon of that material. This may arise due to sub-material types that have an unusually high or low impact. Those sub-material types may have a low market share. In such cases, they could influence the statistical average unfairly. For this reason, some of the material and sub-material categories in the main ICE Database considers the consumption mixture of various sub-material types.
| SELECT SUB-MATERIAL - REST AUTO GENERATED |  |  | Main Material | Sample Size | Average Embodied Carbon (kg CO2e/kg) | Min Embodied Carbon (kg CO2e/kg) | Max Embodied Carbon (kg CO2e/kg) | Standard Deviation Embodied Carbon (kg CO2e/kg) | Variance Based on a Sample (Excel Var Function) Embodied Carbon (kg CO2e/kg) | Comments
|  |  | 1 | Glass - All Data Collected | 166 | 1.6157 | 0.92 | 5.0617 | 0.45335 | 0.20552 | This data doesn’t include any modelled datapoints, e.g. datapoints that have modelled a consumption mixture of sub-material types. It is all data collected from the literature. All sub-categories may not be shown.
|  |  | 2 | Glass, General | 89 | 1.443 | 0.92 | 2.0267 | 0.20538 | 0.042182
|  |  | 3 | Glass, Toughened | 43 | 1.6672 | 1.3067 | 2.44 | 0.23165 | 0.053662
|  |  | 4 | Glass, Glazing, Double | 9 | 1.6558 | 1.472 | 1.94 | 0.13961 | 0.01949
|  |  | 5 | Glass, Multi layer safety, unfilled | 6 | 1.5247 | 1.4221 | 1.6519 | 0.077852 | 0.0060609
|  |  | 6 | Glass, Multi layer safety, filled core, fire resistant, toughened | 6 | 2.0818 | 1.9469 | 2.2029 | 0.082648 | 0.0068308
|  |  | 7 | Glass, Glazing triple | 6 | 1.7429 | 1.6533 | 1.8467 | 0.076862 | 0.0059078
For some of the sub-categories, mainly with larger sample sizes, the percentiles are shown below
| AUTO GENERATED |  |  | Main Material | Percentiles - Where Available - kgCO2e per kg | [6 empty] | Comments
[5 empty] | 10 | 20 | 25 | 50 | 75 | 80 | 90
|  |  | 1 | Glass - All Data Collected | 1.2914 | 1.32 | 1.3567 | 1.53 | 1.6875 | 1.7386 | 1.9469 | For small sample sizes data for a particular percentile may not be available.
|  |  | 2 | Glass, General | 1.25 | 1.295 | 1.296 | 1.4167 | 1.5533 | 1.555 | 1.65
|  |  | 3 | Glass, Toughened | 1.3772 | 1.4856 | 1.5067 | 1.63 | 1.765 | 1.8171 | 1.9892
|  |  | 4 | Glass, Glazing, Double | 1.3447 | 1.4756 | 1.4855 | 1.6402 | 1.7297 | 1.795 | 1.9279
|  |  | 5 | Glass, Multi layer safety, unfilled |  | 1.4426 | 1.4624 | 1.5479 | 1.6343 | 1.6692
|  |  | 6 | Glass, Multi layer safety, filled core, fire resistant, toughened |  | 1.9729 | 1.9957 | 2.0974 | 2.1513 | 2.1754
|  |  | 7 | Glass, Glazing triple |  | 1.6627 | 1.6708 | 1.7176 | 1.8525 | 1.8607
|  |  | 8 |  |  |  |  | 1e-10
Data quality is rated according to our data quality matrix. The below DQI scores are the average data quality collected for each material category. They use the same pool of data as for the summary statistics further above.
|  |  |  | Main Material | Sample Size | DQI Method (Max 5) | DQI Assurance (Max 5) | DQI Temporal (Max 5) | DQI Geographic (Max 5) | DQI Transparency (Max 5) | DQI Sample Size (Max 10) | DQI Total - % (Max 100%)
|  |  |  | Glass | 166 | 5 | 2.9639 | 4.9699 | 3.4398 | 1.994 | 9 | 0.78193
|  |  |  | Glass, General | 89 | 5 | 2.9775 | 5 | 2.9551 | 1.9888 | 7 | 0.71204
|  |  |  | Glass, Toughened | 43 | 5 | 3 | 5 | 4 | 2 | 5 | 0.68571
|  |  |  | Glass, Glazing, Double | 9 | 5 | 2.8889 | 5 | 4 | 2 | 3 | 0.6254
|  |  |  | Glass, Multi layer safety, unfilled | 6 | 5 | 3 | 5 | 4 | 2 | 3 | 0.62857
|  |  |  | Glass, Multi layer safety, filled core, fire resistant, toughened | 6 | 5 | 3 | 5 | 4 | 2 | 3 | 0.62857
|  |  |  | Glass, Glazing triple | 6 | 5 | 2.8333 | 5 | 4 | 2 | 3 | 0.62381
| COPY FROM ICE V2 |  |  | Material Properties
The material properties below were originally from CIBSE Guide A (ref. 174). The densities of most materials varies within a sensible range. Densities within the ICE Database may differ.
Material Properties (CIBSE Data)
|  |  |  | Material |  | Condition | Thermal conductivity (W-m-1 K-1) | Density (kg m-3) | Specific heat (J kg-1 K-1) | Thermal Diffusivity (M^2 S-1)
| 1 |  |  | cellular sheet |  |  | 0.048 | 140 | 840 | 4.0816e-07
| 2 |  |  | foam |  | At 50°C | 0.056 | 130 | 750 | 5.7436e-07
| 3 | [5 empty] | 0.052 | 140 | 840 | 4.4218e-07
| 4 |  |  | solid (soda-lime) |  | At 10°C | 1.05 | 2500 | 840 | 5e-07
5
| 6 |  |  | Glass fibre/wool:
| 7 |  |  | fibre quilt |  |  | 0.04 | 12 | 840 | 3.9683e-06
| 8 |  |  | fibre slab |  |  | 0.035 | 25 | 1000 | 1.4e-06
| 9 |  |  | fibre, strawboard-like |  |  | 0.085 | 300 | 2100 | 1.3492e-07
| 10 |  |  | wool |  | At 10°C | 0.04 | 10 | 840 | 4.7619e-06
| 11 |  |  |  |  | At 10°C | 0.04 | 12 | 840 | 3.9683e-06
| 12 |  |  |  |  | At 10°C | 0.037 | 16 | 840 | 2.753e-06
| 13 |  |  |  |  | At 10°C | 0.033 | 24 | 840 | 1.6369e-06
| 14 |  |  |  |  | At 10°C | 0.032 | 32 | 840 | 1.1905e-06
| 15 |  |  |  |  | At 10°C | 0.03 | 48 | 840 | 7.4405e-07
| 16 |  |  |  |  | At 10°C | 0.031 | 80 | 840 | 4.6131e-07
| 17 |  |  | wool, resin bonded |  | At 50°C | 0.036 | 24 | 1000 | 1.5e-06
The below contains all the datapoints collected for this material, along with data for various sub-categories. This data is used to produce the histograms. It could be used for further statistical analysis. These values do not include any modelled data, e.g. does not include data taken from the cement, mortar and concrete model.
[5 empty] | 1 | 2 | 3 | 4 | 5 | 6 | 7 | 8
|  |  |  | Datapoint No. | Glass - All Data Collected | Glass, General | Glass, Toughened | Glass, Glazing, Double | Glass, Multi layer safety, unfilled | Glass, Multi layer safety, filled core, fire resistant, toughened | Glass, Glazing triple
|  |  |  | 1 | 5.0617 | 2.0267 | 2.44 | 1.94 | 1.7386 | 2.2029 | 1.8701 | 1e-10
|  |  |  | 2 | 4.193 | 2 | 2.2133 | 1.8188 | 1.6519 | 2.1341 | 1.8467
|  |  |  | 3 | 3.0255 | 1.9543 | 2.08 | 1.7 | 1.5814 | 2.1 | 1.7318
|  |  |  | 4 | 2.8854 | 1.91 | 2.03 | 1.6693 | 1.5574 | 2.0949 | 1.7033
|  |  |  | 5 | 2.596 | 1.84 | 1.928 | 1.6623 | 1.5385 | 2.0119 | 1.6767
|  |  |  | 6 | 2.44 | 1.7933 | 1.9 | 1.6181 | 1.5065 | 1.9469 | 1.6533
|  |  |  | 7 | 2.3749 | 1.76 | 1.89 | 1.555 | 1.4478
|  |  |  | 8 | 2.2133 | 1.76 | 1.8533 | 1.49 | 1.4221
|  |  |  | 9 | 1: 2.2029; 2: 1.73; 3: 1.808; 4: 1.472
|  |  |  | 10 | 1: 2.1341; 2: 1.7029; 3: 1.792; 4: 1.3305
|  |  |  | 11 | 1: 2.1; 2: 1.65; 3: 1.765
|  |  |  | 12 | 1: 2.0949; 2: 1.65; 3: 1.76
|  |  |  | 13 | 1: 2.08; 2: 1.64; 3: 1.76
|  |  |  | 14 | 1: 2.03; 2: 1.6036; 3: 1.72
|  |  |  | 15 | 1: 2.0267; 2: 1.5867; 3: 1.712
|  |  |  | 16 | 1: 2.0119; 2: 1.576; 3: 1.71
|  |  |  | 17 | 1: 2; 2: 1.576; 3: 1.695
|  |  |  | 18 | 1: 1.9543; 2: 1.56; 3: 1.68
|  |  |  | 19 | 1: 1.9469; 2: 1.56; 3: 1.6733
|  |  |  | 20 | 1: 1.94; 2: 1.56; 3: 1.656
|  |  |  | 21 | 1: 1.928; 2: 1.556; 3: 1.64
|  |  |  | 22 | 1: 1.91; 2: 1.555; 3: 1.63
|  |  |  | 23 | 1: 1.9; 2: 1.555; 3: 1.6267
|  |  |  | 24 | 1: 1.89; 2: 1.5543; 3: 1.6267
|  |  |  | 25 | 1: 1.8701; 2: 1.5543; 3: 1.6084
|  |  |  | 26 | 1: 1.8533; 2: 1.5533; 3: 1.6
|  |  |  | 27 | 1: 1.8467; 2: 1.5533; 3: 1.576
|  |  |  | 28 | 1: 1.84; 2: 1.5533; 3: 1.57
|  |  |  | 29 | 1: 1.8188; 2: 1.552; 3: 1.56
|  |  |  | 30 | 1: 1.808; 2: 1.552; 3: 1.54
|  |  |  | 31 | 1: 1.7933; 2: 1.55; 3: 1.5333
|  |  |  | 32 | 1: 1.792; 2: 1.5333; 3: 1.52
|  |  |  | 33 | 1: 1.765; 2: 1.5333; 3: 1.5067
|  |  |  | 34 | 1: 1.76; 2: 1.53; 3: 1.4933
|  |  |  | 35 | 1: 1.76; 2: 1.52; 3: 1.488
|  |  |  | 36 | 1: 1.76; 2: 1.52; 3: 1.4758
|  |  |  | 37 | 1: 1.76; 2: 1.52; 3: 1.44
|  |  |  | 38 | 1: 1.7386; 2: 1.52; 3: 1.44
|  |  |  | 39 | 1: 1.7318; 2: 1.52; 3: 1.388
|  |  |  | 40 | 1: 1.73; 2: 1.5137; 3: 1.37
|  |  |  | 41 | 1: 1.72; 2: 1.51; 3: 1.3533
|  |  |  | 42 | 1: 1.712; 2: 1.48; 3: 1.332
|  |  |  | 43 | 1: 1.71; 2: 1.48; 3: 1.3067
|  |  |  | 44 | 1: 1.7033; 2: 1.475
|  |  |  | 45 | 1: 1.7029; 2: 1.47
|  |  |  | 46 | 1: 1.7; 2: 1.4667
|  |  |  | 47 | 1: 1.695; 2: 1.464
|  |  |  | 48 | 1: 1.68; 2: 1.444
|  |  |  | 49 | 1: 1.6767; 2: 1.44
|  |  |  | 50 | 1: 1.6733; 2: 1.44
|  |  |  | 51 | 1: 1.6693; 2: 1.436
|  |  |  | 52 | 1: 1.6623; 2: 1.4306
|  |  |  | 53 | 1: 1.656; 2: 1.43
|  |  |  | 54 | 1: 1.6533; 2: 1.4178
|  |  |  | 55 | 1: 1.6519; 2: 1.4167
|  |  |  | 56 | 1: 1.65; 2: 1.4133
|  |  |  | 57 | 1: 1.65; 2: 1.4133
|  |  |  | 58 | 1: 1.64; 2: 1.408
|  |  |  | 59 | 1: 1.64; 2: 1.4
|  |  |  | 60 | 1: 1.63; 2: 1.3947
|  |  |  | 61 | 1: 1.6267; 2: 1.3867
|  |  |  | 62 | 1: 1.6267; 2: 1.3867
|  |  |  | 63 | 1: 1.6181; 2: 1.3747
|  |  |  | 64 | 1: 1.6084; 2: 1.37
|  |  |  | 65 | 1: 1.6036; 2: 1.365
|  |  |  | 66 | 1: 1.6; 2: 1.36
|  |  |  | 67 | 1: 1.5867; 2: 1.36
|  |  |  | 68 | 1: 1.5814; 2: 1.3501
|  |  |  | 69 | 1: 1.576; 2: 1.3433
|  |  |  | 70 | 1: 1.576; 2: 1.336
|  |  |  | 71 | 1: 1.576; 2: 1.3284
|  |  |  | 72 | 1: 1.57; 2: 1.3267
|  |  |  | 73 | 1: 1.56; 2: 1.324
|  |  |  | 74 | 1: 1.56; 2: 1.32
|  |  |  | 75 | 1: 1.56; 2: 1.3
|  |  |  | 76 | 1: 1.56; 2: 1.3
|  |  |  | 77 | 1: 1.5574; 2: 1.3
|  |  |  | 78 | 1: 1.556; 2: 1.2967
|  |  |  | 79 | 1: 1.555; 2: 1.2967
|  |  |  | 80 | 1: 1.555; 2: 1.296
|  |  |  | 81 | 1: 1.555; 2: 1.296
|  |  |  | 82 | 1: 1.5543; 2: 1.296
|  |  |  | 83 | 1: 1.5543; 2: 1.296
|  |  |  | 84 | 1: 1.5533; 2: 1.296
|  |  |  | 85 | 1: 1.5533; 2: 1.296
|  |  |  | 86 | 1: 1.5533; 2: 1.296
|  |  |  | 87 | 1: 1.552; 2: 1.296
|  |  |  | 88 | 1: 1.552; 2: 1.295
|  |  |  | 89 | 1: 1.55; 2: 1.295
|  |  |  | 90 | 1: 1.54; 2: 1.2933
|  |  |  | 91 | 1: 1.5385; 2: 1.2933
|  |  |  | 92 | 1: 1.5333; 2: 1.2914
|  |  |  | 93 | 1: 1.5333; 2: 1.2914
|  |  |  | 94 | 1: 1.5333; 2: 1.288
|  |  |  | 95 | 1: 1.53; 2: 1.2773
|  |  |  | 96 | 1: 1.52; 2: 1.2733
|  |  |  | 97 | 1: 1.52; 2: 1.2589
|  |  |  | 98 | 1: 1.52; 2: 1.2533
|  |  |  | 99 | 1: 1.52; 2: 1.25
|  |  |  | 100 | 1: 1.52; 2: 1.236
|  |  |  | 101 | 1: 1.52; 2: 1.23
|  |  |  | 102 | 1: 1.5137; 2: 1.2213
|  |  |  | 103 | 1: 1.51; 2: 1.2126
|  |  |  | 104 | 1: 1.5067; 2: 1.195
|  |  |  | 105 | 1: 1.5065; 2: 1.16
|  |  |  | 106 | 1: 1.4933; 2: 1.1367
|  |  |  | 107 | 1: 1.49; 2: 1.112
|  |  |  | 108 | 1: 1.488; 2: 0.984
|  |  |  | 109 | 1: 1.48; 2: 0.92
|  |  |  | 110 | 1: 1.48
|  |  |  | 111 | 1: 1.4758
|  |  |  | 112 | 1: 1.475
|  |  |  | 113 | 1: 1.472
|  |  |  | 114 | 1: 1.47
|  |  |  | 115 | 1: 1.4667
|  |  |  | 116 | 1: 1.464
|  |  |  | 117 | 1: 1.4478
|  |  |  | 118 | 1: 1.444
|  |  |  | 119 | 1: 1.44
|  |  |  | 120 | 1: 1.44
|  |  |  | 121 | 1: 1.44
|  |  |  | 122 | 1: 1.44
|  |  |  | 123 | 1: 1.436
|  |  |  | 124 | 1: 1.4306
|  |  |  | 125 | 1: 1.43
|  |  |  | 126 | 1: 1.4221
|  |  |  | 127 | 1: 1.4178
|  |  |  | 128 | 1: 1.4167
|  |  |  | 129 | 1: 1.4133
|  |  |  | 130 | 1: 1.4133
|  |  |  | 131 | 1: 1.408
|  |  |  | 132 | 1: 1.4
|  |  |  | 133 | 1: 1.3947
|  |  |  | 134 | 1: 1.388
|  |  |  | 135 | 1: 1.3867
|  |  |  | 136 | 1: 1.3867
|  |  |  | 137 | 1: 1.3747
|  |  |  | 138 | 1: 1.37
|  |  |  | 139 | 1: 1.37
|  |  |  | 140 | 1: 1.365
|  |  |  | 141 | 1: 1.36
|  |  |  | 142 | 1: 1.36
|  |  |  | 143 | 1: 1.3533
|  |  |  | 144 | 1: 1.3501
|  |  |  | 145 | 1: 1.3433
|  |  |  | 146 | 1: 1.336
|  |  |  | 147 | 1: 1.332
|  |  |  | 148 | 1: 1.3305
|  |  |  | 149 | 1: 1.3284
|  |  |  | 150 | 1: 1.3267
|  |  |  | 151 | 1: 1.324
|  |  |  | 152 | 1: 1.32
|  |  |  | 153 | 1: 1.3067
|  |  |  | 154 | 1: 1.3
|  |  |  | 155 | 1: 1.3
|  |  |  | 156 | 1: 1.3
|  |  |  | 157 | 1: 1.2967
|  |  |  | 158 | 1: 1.2967
|  |  |  | 159 | 1: 1.296
|  |  |  | 160 | 1: 1.296
|  |  |  | 161 | 1: 1.296
|  |  |  | 162 | 1: 1.296
|  |  |  | 163 | 1: 1.296
|  |  |  | 164 | 1: 1.296
|  |  |  | 165 | 1: 1.296
|  |  |  | 166 | 1: 1.296
|  |  |  | 167 | 1: 1.295
|  |  |  | 168 | 1: 1.295
|  |  |  | 169 | 1: 1.2933
|  |  |  | 170 | 1: 1.2933
|  |  |  | 171 | 1: 1.2914
|  |  |  | 172 | 1: 1.2914
|  |  |  | 173 | 1: 1.288
|  |  |  | 174 | 1: 1.2773
|  |  |  | 175 | 1: 1.2733
|  |  |  | 176 | 1: 1.2589
|  |  |  | 177 | 1: 1.2533
|  |  |  | 178 | 1: 1.25
|  |  |  | 179 | 1: 1.236
|  |  |  | 180 | 1: 1.23
|  |  |  | 181 | 1: 1.2213
|  |  |  | 182 | 1: 1.2126
|  |  |  | 183 | 1: 1.195
|  |  |  | 184 | 1: 1.16
|  |  |  | 185 | 1: 1.1477
|  |  |  | 186 | 1: 1.1367
|  |  |  | 187 | 1: 1.112
|  |  |  | 188 | 1: 0.984
|  |  |  | 189 | 1: 0.92
|  |  |  | Number 1 | Glass - All Data Collected |  | Number 2 | Glass, General |  | Number 3 | Glass, Toughened |  | Number 4 | Glass, Glazing, Double | Number 5 | Glass, Multi layer safety, unfilled |  | Number 6 | Glass, Multi layer safety, filled core, fire resistant, toughened | Number 7 | Glass, Glazing triple | Number 8 | 0
|  |  |  | Paste below per kg Embodied Carbon | 3: Paste below per kg Embodied Carbon; 6: Paste below per kg Embodied Carbon | Paste below per kg Embodied Carbon |  | Paste below per kg Embodied Carbon |  |  | Paste below per kg Embodied Carbon |  | Paste below per kg Embodied Carbon |  | Paste below per kg Embodied Carbon |  | Paste below reference numbers, filtered by this material
| Headers in this row |  |  | Per kg. Embodied Carbon (kg CO2/kg) | Data Point Number |  | Per kg. Embodied Carbon (kg CO2/kg) | Data Point Number |  | Per kg. Embodied Carbon (kg CO2/kg) | Data Point Number |  | Per kg. Embodied Carbon (kg CO2/kg) | Data Point Number | Per kg. Embodied Carbon (kg CO2/kg) | Data Point Number |  | Per kg. Embodied Carbon (kg CO2/kg) | Data Point Number | Per kg. Embodied Carbon (kg CO2/kg) | Data Point Number | Per kg. Embodied Carbon (kg CO2/kg) | Data Point Number | Row Labels
| Start data from this row |  |  | 5.0617 | 30769 |  | 2.0267 | 31328 |  | 2.44 | 31479 |  | 1.94 | 31436 | 1.7386 | 31044 |  | 2.2029 | 31322 | 1.8701 | 30409 |  |  | 389
|  |  |  | 4.193 | 30770 |  | 2 | 31329 |  | 2.2133 | 31480 |  | 1.8188 | 30410 | 1.6519 | 31467 |  | 2.1341 | 31323 | 1.8467 | 31434 |  |  | 391
|  |  |  | 3.0255 | 30771 |  | 1.9543 | 31330 |  | 2.08 | 31481 |  | 1.7 | 31437 | 1.5814 | 31468 |  | 2.1 | 31324 | 1.7318 | 31431 |  |  | 393
|  |  |  | 2.8854 | 30772 |  | 1.91 | 31331 |  | 2.03 | 31482 |  | 1.6693 | 31438 | 1.5574 | 31045 |  | 2.0949 | 31325 | 1.7033 | 31435 |  |  | 394
|  |  |  | 2.596 | 30407 |  | 1.84 | 31332 |  | 1.928 | 31483 |  | 1.6623 | 31439 | 1.5385 | 31469 |  | 2.0119 | 31326 | 1.6767 | 31432 |  |  | 395
|  |  |  | 2.44 | 31479 |  | 1.7933 | 31333 |  | 1.9 | 31484 |  | 1.6181 | 31362 | 1.5065 | 31470 |  | 1.9469 | 31327 | 1.6533 | 31433 |  |  | 397
|  |  |  | 2.3749 | 30408 |  | 1.76 | 31334 |  | 1.89 | 31413 |  | 1.555 | 31440 | 1.4478 | 31471 | [7 empty] | 509
|  |  |  | 2.2133 | 31480 |  | 1.76 | 31442 |  | 1.8533 | 31485 |  | 1.49 | 31363 | 1.4221 | 31472 | [7 empty] | 666
|  |  |  | 2.2029 | 31322 |  | 1.73 | 31335 |  | 1.808 | 31414 |  | 1.472 | 31441 | [9 empty] | 668
|  |  |  | 2.1341 | 31323 |  | 1.7029 | 31336 |  | 1.792 | 31486 |  | 1.3305 | 31166 | [9 empty] | 677
|  |  |  | 2.1 | 31324 |  | 1.65 | 31337 |  | 1.765 | 31487 | [12 empty] | 788
|  |  |  | 2.0949 | 31325 |  | 1.65 | 31443 |  | 1.76 | 31415 | [12 empty] | 929
|  |  |  | 2.08 | 31481 |  | 1.64 | 31444 |  | 1.76 | 31416 | [12 empty] | 944
|  |  |  | 2.03 | 31482 |  | 1.6036 | 30411 |  | 1.72 | 31488 | [12 empty] | 950
|  |  |  | 2.0267 | 31328 |  | 1.5867 | 31473 |  | 1.712 | 31489 | [12 empty] | 968
|  |  |  | 2.0119 | 31326 |  | 1.576 | 31338 |  | 1.71 | 31490 | [12 empty] | 1035
|  |  |  | 2 | 31329 |  | 1.576 | 31445 |  | 1.695 | 31417 | [12 empty] | 1053
|  |  |  | 1.9543 | 31330 |  | 1.56 | 31346 |  | 1.68 | 31418 | [12 empty] | 1058
|  |  |  | 1.9469 | 31327 |  | 1.56 | 31055 |  | 1.6733 | 31491 | [12 empty] | 1064
|  |  |  | 1.94 | 31436 |  | 1.56 | 31347 |  | 1.656 | 31419 | [12 empty] | 1089
|  |  |  | 1.928 | 31483 |  | 1.556 | 31056 |  | 1.64 | 31492 | [12 empty] | 1095
|  |  |  | 1.91 | 31331 |  | 1.555 | 31057 |  | 1.63 | 31493 | [12 empty] | 1101
|  |  |  | 1.9 | 31484 |  | 1.555 | 31348 |  | 1.6267 | 31420 | [12 empty] | 1126
|  |  |  | 1.89 | 31413 |  | 1.5543 | 31058 |  | 1.6267 | 31421
|  |  |  | 1.8701 | 30409 |  | 1.5543 | 31349 |  | 1.6084 | 31494
|  |  |  | 1.8533 | 31485 |  | 1.5533 | 31059 |  | 1.6 | 31495
|  |  |  | 1.8467 | 31434 |  | 1.5533 | 31060 |  | 1.576 | 31496
|  |  |  | 1.84 | 31332 |  | 1.5533 | 31350 |  | 1.57 | 31422
|  |  |  | 1.8188 | 30410 |  | 1.552 | 31351 |  | 1.56 | 31423
|  |  |  | 1.808 | 31414 |  | 1.552 | 31360 |  | 1.54 | 31497
|  |  |  | 1.7933 | 31333 |  | 1.55 | 31361 |  | 1.5333 | 31498
|  |  |  | 1.792 | 31486 |  | 1.5333 | 31339 |  | 1.52 | 31424
|  |  |  | 1.765 | 31487 |  | 1.5333 | 31446 |  | 1.5067 | 31499
|  |  |  | 1.76 | 31415 |  | 1.53 | 31447 |  | 1.4933 | 31425
|  |  |  | 1.76 | 31334 |  | 1.52 | 30887 |  | 1.488 | 31426
|  |  |  | 1.76 | 31416 |  | 1.52 | 30888 |  | 1.4758 | 31500
|  |  |  | 1.76 | 31442 |  | 1.52 | 30889 |  | 1.44 | 31427
|  |  |  | 1.7386 | 31044 |  | 1.52 | 30890 |  | 1.44 | 31501
|  |  |  | 1.7318 | 31431 |  | 1.52 | 30891 |  | 1.388 | 31502
|  |  |  | 1.73 | 31335 |  | 1.5137 | 30773 |  | 1.37 | 31428
|  |  |  | 1.72 | 31488 |  | 1.51 | 31474 |  | 1.3533 | 31503
|  |  |  | 1.712 | 31489 |  | 1.48 | 31448 |  | 1.332 | 31429
|  |  |  | 1.71 | 31490 |  | 1.48 | 31504 |  | 1.3067 | 31430
|  |  |  | 1.7033 | 1: 31435; 3: 1.475; 4: 31449
|  |  |  | 1.7029 | 1: 31336; 3: 1.47; 4: 31340
|  |  |  | 1.7 | 1: 31437; 3: 1.4667; 4: 31475
|  |  |  | 1.695 | 1: 31417; 3: 1.464; 4: 31450
|  |  |  | 1.68 | 1: 31418; 3: 1.444; 4: 31505
|  |  |  | 1.6767 | 1: 31432; 3: 1.44; 4: 31476
|  |  |  | 1.6733 | 1: 31491; 3: 1.44; 4: 31451
|  |  |  | 1.6693 | 1: 31438; 3: 1.436; 4: 31341
|  |  |  | 1.6623 | 1: 31439; 3: 1.4306; 4: 30774
|  |  |  | 1.656 | 1: 31419; 3: 1.43; 4: 31506
|  |  |  | 1.6533 | 1: 31433; 3: 1.4178; 4: 30775
|  |  |  | 1.6519 | 1: 31467; 3: 1.4167; 4: 31452
|  |  |  | 1.65 | 1: 31337; 3: 1.4133; 4: 31342
|  |  |  | 1.65 | 1: 31443; 3: 1.4133; 4: 31453
|  |  |  | 1.64 | 1: 31444; 3: 1.408; 4: 31507
|  |  |  | 1.64 | 1: 31492; 3: 1.4; 4: 31477
|  |  |  | 1.63 | 1: 31493; 3: 1.3947; 4: 31454
|  |  |  | 1.6267 | 1: 31420; 3: 1.3867; 4: 31508
|  |  |  | 1.6267 | 1: 31421; 3: 1.3867; 4: 31509
|  |  |  | 1.6181 | 1: 31362; 3: 1.3747; 4: 31455
|  |  |  | 1.6084 | 1: 31494; 3: 1.37; 4: 31456
|  |  |  | 1.6036 | 1: 30411; 3: 1.365; 4: 31510
|  |  |  | 1.6 | 1: 31495; 3: 1.36; 4: 31457
|  |  |  | 1.5867 | 1: 31473; 3: 1.36; 4: 31511
|  |  |  | 1.5814 | 1: 31468; 3: 1.3501; 4: 30412
|  |  |  | 1.576 | 1: 31338; 3: 1.3433; 4: 31512
|  |  |  | 1.576 | 1: 31445; 3: 1.336; 4: 31513
|  |  |  | 1.576 | 1: 31496; 3: 1.3284; 4: 31514
|  |  |  | 1.57 | 1: 31422; 3: 1.3267; 4: 31478
|  |  |  | 1.56 | 1: 31346; 3: 1.324; 4: 31458
|  |  |  | 1.56 | 1: 31423; 3: 1.32; 4: 31515
|  |  |  | 1.56 | 1: 31055; 3: 1.3; 4: 31046
|  |  |  | 1.56 | 1: 31347; 3: 1.3; 4: 31352
|  |  |  | 1.5574 | 1: 31045; 3: 1.3; 4: 31459
|  |  |  | 1.556 | 1: 31056; 3: 1.2967; 4: 31047
|  |  |  | 1.555 | 1: 31057; 3: 1.2967; 4: 31353
|  |  |  | 1.555 | 1: 31348; 3: 1.296; 4: 31048
|  |  |  | 1.555 | 1: 31440; 3: 1.296; 4: 31049
|  |  |  | 1.5543 | 1: 31058; 3: 1.296; 4: 31050
|  |  |  | 1.5543 | 1: 31349; 3: 1.296; 4: 31051
|  |  |  | 1.5533 | 1: 31059; 3: 1.296; 4: 31354
|  |  |  | 1.5533 | 1: 31060; 3: 1.296; 4: 31355
|  |  |  | 1.5533 | 1: 31350; 3: 1.296; 4: 31356
|  |  |  | 1.552 | 1: 31351; 3: 1.296; 4: 31460
|  |  |  | 1.552 | 1: 31360; 3: 1.295; 4: 31052
|  |  |  | 1.55 | 1: 31361; 3: 1.295; 4: 31357
|  |  |  | 1.54 | 1: 31497; 3: 1.2933; 4: 31053
|  |  |  | 1.5385 | 1: 31469; 3: 1.2933; 4: 31358
|  |  |  | 1.5333 | 1: 31339; 3: 1.2914; 4: 31054
|  |  |  | 1.5333 | 1: 31446; 3: 1.2914; 4: 31359
|  |  |  | 1.5333 | 1: 31498; 3: 1.288; 4: 31516
|  |  |  | 1.53 | 1: 31447; 3: 1.2773; 4: 31461
|  |  |  | 1.52 | 1: 30887; 3: 1.2733; 4: 31517
|  |  |  | 1.52 | 1: 30888; 3: 1.2589; 4: 31462
|  |  |  | 1.52 | 1: 30889; 3: 1.2533; 4: 31463
|  |  |  | 1.52 | 1: 30890; 3: 1.25; 4: 31518
|  |  |  | 1.52 | 1: 30891; 3: 1.236; 4: 31519
|  |  |  | 1.52 | 1: 31424; 3: 1.23; 4: 31520
|  |  |  | 1.5137 | 1: 30773; 3: 1.2213; 4: 31521
|  |  |  | 1.51 | 1: 31474; 3: 1.2126; 4: 31522
|  |  |  | 1.5067 | 1: 31499; 3: 1.195; 4: 31464
|  |  |  | 1.5065 | 1: 31470; 3: 1.16; 4: 31465
|  |  |  | 1.4933 | 1: 31425; 3: 1.1367; 4: 31466
|  |  |  | 1.49 | 1: 31363; 3: 1.112; 4: 30777
|  |  |  | 1.488 | 1: 31426; 3: 0.984; 4: 30915
|  |  |  | 1.48 | 1: 31448; 3: 0.92; 4: 31006
|  |  |  | 1.48 | 1: 31504
|  |  |  | 1.4758 | 1: 31500
|  |  |  | 1.475 | 1: 31449
|  |  |  | 1.472 | 1: 31441
|  |  |  | 1.47 | 1: 31340
|  |  |  | 1.4667 | 1: 31475
|  |  |  | 1.464 | 1: 31450
|  |  |  | 1.4478 | 1: 31471
|  |  |  | 1.444 | 1: 31505
|  |  |  | 1.44 | 1: 31427
|  |  |  | 1.44 | 1: 31476
|  |  |  | 1.44 | 1: 31451
|  |  |  | 1.44 | 1: 31501
|  |  |  | 1.436 | 1: 31341
|  |  |  | 1.4306 | 1: 30774
|  |  |  | 1.43 | 1: 31506
|  |  |  | 1.4221 | 1: 31472
|  |  |  | 1.4178 | 1: 30775
|  |  |  | 1.4167 | 1: 31452
|  |  |  | 1.4133 | 1: 31342
|  |  |  | 1.4133 | 1: 31453
|  |  |  | 1.408 | 1: 31507
|  |  |  | 1.4 | 1: 31477
|  |  |  | 1.3947 | 1: 31454
|  |  |  | 1.388 | 1: 31502
|  |  |  | 1.3867 | 1: 31508
|  |  |  | 1.3867 | 1: 31509
|  |  |  | 1.3747 | 1: 31455
|  |  |  | 1.37 | 1: 31428
|  |  |  | 1.37 | 1: 31456
|  |  |  | 1.365 | 1: 31510
|  |  |  | 1.36 | 1: 31457
|  |  |  | 1.36 | 1: 31511
|  |  |  | 1.3533 | 1: 31503
|  |  |  | 1.3501 | 1: 30412
|  |  |  | 1.3433 | 1: 31512
|  |  |  | 1.336 | 1: 31513
|  |  |  | 1.332 | 1: 31429
|  |  |  | 1.3305 | 1: 31166
|  |  |  | 1.3284 | 1: 31514
|  |  |  | 1.3267 | 1: 31478
|  |  |  | 1.324 | 1: 31458
|  |  |  | 1.32 | 1: 31515
|  |  |  | 1.3067 | 1: 31430
|  |  |  | 1.3 | 1: 31046
|  |  |  | 1.3 | 1: 31352
|  |  |  | 1.3 | 1: 31459
|  |  |  | 1.2967 | 1: 31047
|  |  |  | 1.2967 | 1: 31353
|  |  |  | 1.296 | 1: 31048
|  |  |  | 1.296 | 1: 31049
|  |  |  | 1.296 | 1: 31050
|  |  |  | 1.296 | 1: 31051
|  |  |  | 1.296 | 1: 31354
|  |  |  | 1.296 | 1: 31355
|  |  |  | 1.296 | 1: 31356
|  |  |  | 1.296 | 1: 31460
|  |  |  | 1.295 | 1: 31052
|  |  |  | 1.295 | 1: 31357
|  |  |  | 1.2933 | 1: 31053
|  |  |  | 1.2933 | 1: 31358
|  |  |  | 1.2914 | 1: 31054
|  |  |  | 1.2914 | 1: 31359
|  |  |  | 1.288 | 1: 31516
|  |  |  | 1.2773 | 1: 31461
|  |  |  | 1.2733 | 1: 31517
|  |  |  | 1.2589 | 1: 31462
|  |  |  | 1.2533 | 1: 31463
|  |  |  | 1.25 | 1: 31518
|  |  |  | 1.236 | 1: 31519
|  |  |  | 1.23 | 1: 31520
|  |  |  | 1.2213 | 1: 31521
|  |  |  | 1.2126 | 1: 31522
|  |  |  | 1.195 | 1: 31464
|  |  |  | 1.16 | 1: 31465
|  |  |  | 1.1477 | 1: 30776
|  |  |  | 1.1367 | 1: 31466
|  |  |  | 1.112 | 1: 30777
|  |  |  | 0.984 | 1: 30915
|  |  |  | 0.92 | 1: 31006

## Insulation
THESE ROWS AND COLUMNS WILL BE HIDDEN - They contain update notes and information for lookup calculations | Unnamed: 1 | Unnamed: 2 | Unnamed: 4 | Unnamed: 5 | Unnamed: 6 | Unnamed: 7 | Unnamed: 8 | Unnamed: 9 | Unnamed: 10 | Unnamed: 11 | Unnamed: 12 | Unnamed: 13 | Unnamed: 14 | Unnamed: 15 | Unnamed: 17 | Unnamed: 18 | Unnamed: 19 | Unnamed: 20 | Unnamed: 21 | Unnamed: 23 | Unnamed: 24 | Unnamed: 26 | Unnamed: 27 | Unnamed: 31 | Unnamed: 32
|  |  |  | Materials | Embodied Carbon - kgCO2e/kg | Comments |  |  |  |  | DQI Score | DQI Version |  |  |  |  | Name Exactly as in ICE DB
|  |  |  | Insulation, Glass Wool | 1.5327 | Average of data collected, 362 datapoints. Possible overlaps between Glass Wool and other general Mineral Wool should be considered. Any data sources which included insulation attached to plasterboard or metals were excluded from the averages. |  |  |  |  | 0.6966 | V2.0 |  |  |  |  | Insulation, Glass Wool
|  |  |  | Insulation, Mineral Wool | 1.2496 | Average of data collected, 462 datapoints. Possible overlaps between Mineral Wool and specific Glass Wool should be considered. This category also covers Stone Wool and Rock Wool insulation. Any data sources which included insulation attached to plasterboard or metals were excluded from the averages. |  |  |  |  | 0.71587 | V2.0 |  |  |  |  | Insulation, Mineral Wool
|  |  |  | Insulation, Polyisocyanurate (PIR) | 3.0889 | Average of data collected, 37 datapoints. Limited data pool and manufacturer representation noted. Any data sources which included insulation attached to plasterboard or metals were excluded from the averages. |  |  |  |  | 0.66838 | V2.0 |  |  |  |  | Insulation, Polyisocyanurate (PIR)
|  |  |  | Insulation, Polystyrene | 3.69 | Average of data collected, 94 datapoints. Any data sources which included insulation attached to plasterboard or metals were excluded from the averages. |  |  |  |  | 0.72372 | V2.0 |  |  |  |  | Insulation, Polystyrene
|  |  |  | Insulation, Polyurethane Board | 4.5318 | Average of data collected, 10 datapoints. Any data sources which included insulation attached to plasterboard or metals were excluded from the averages. |  |  |  |  | 0.62 | V2.0 |  |  |  |  | Insulation, Polyurethane Board
The below statistics have come from the data collected for the ICE version stated at the top of this material profile. These statistics are taken from all of the data collected in the backend ICE database, which is not publicly available. The categories of sub-material types are sometimes merged in the final version of the publicly available ICE database, e.g. if sample size is deemed individually too low across similar categories. The below statistics may therefore show different data for similar sounding material sub-categories, in some instances. These statistics are provided for transparency and general information purposes. It is recommended to use the main embodied carbon data shown above, rather than the statistical averages presented here. For example, for some materials the average embodied carbon of all data collected is a poor indicator of the average embodied carbon of that material. This may arise due to sub-material types that have an unusually high or low impact. Those sub-material types may have a low market share. In such cases, they could influence the statistical average unfairly. For this reason, some of the material and sub-material categories in the main ICE Database considers the consumption mixture of various sub-material types.
| SELECT SUB-MATERIAL - REST AUTO GENERATED |  |  | Main Material | Sample Size | Average Embodied Carbon (kg CO2e/kg) | Min Embodied Carbon (kg CO2e/kg) | Max Embodied Carbon (kg CO2e/kg) | Standard Deviation Embodied Carbon (kg CO2e/kg) | Variance Based on a Sample (Excel Var Function) Embodied Carbon (kg CO2e/kg) | Comments
|  |  | 1 | Insulation - All Data Collected | 965 | 1.6981 | 0.71515 | 6.2724 | 0.99225 | 0.98456 | This data doesn’t include any modelled datapoints, e.g. datapoints that have modelled a consumption mixture of sub-material types. It is all data collected from the literature. All sub-categories may not be shown.
|  |  | 2 | Insulation, Glass Wool | 362 | 1.5327 | 0.73214 | 3.8242 | 0.54298 | 0.29482
|  |  | 3 | Insulation, Mineral Wool | 462 | 1.2496 | 0.71515 | 3.8041 | 0.5521 | 0.30482
|  |  | 4 | Insulation, Polyisocyanurate (PIR) | 37 | 3.0889 | 1.8833 | 3.9855 | 0.43395 | 0.18831
|  |  | 5 | Insulation, Polystyrene | 94 | 3.69 | 1.1439 | 4.8936 | 0.82676 | 0.68353
|  |  | 6 | Insulation, Polyurethane Board | 10 | 4.5318 | 3.9716 | 6.2724 | 0.68172 | 0.46474
| AUTO GENERATED |  |  | Main Material | Percentiles - Where Available - kgCO2e per kg | [6 empty] | Comments
[5 empty] | 10 | 20 | 25 | 50 | 75 | 80 | 90
|  |  | 1 | Insulation - All Data Collected | 0.86602 | 0.98636 | 1.0394 | 1.3036 | 1.9314 | 2.3053 | 3.3333 | For small sample sizes data for a particular percentile may not be available.
|  |  | 2 | Insulation, Glass Wool | 0.96226 | 1.1335 | 1.2498 | 1.3701 | 1.7193 | 1.9142 | 2.2474
|  |  | 3 | Insulation, Mineral Wool | 0.80293 | 0.87879 | 0.88869 | 1.1137 | 1.3446 | 1.4435 | 1.7637
|  |  | 4 | Insulation, Polyisocyanurate (PIR) | 2.292 | 2.8844 | 2.9208 | 3.1268 | 3.3333 | 3.3333 | 3.4191
|  |  | 5 | Insulation, Polystyrene | 2.5292 | 2.994 | 3.325 | 3.9954 | 4.2237 | 4.266 | 4.3618
|  |  | 6 | Insulation, Polyurethane Board | 3.9897 | 4.1542 | 4.1581 | 4.2626 | 4.7219 | 4.9625 | 6.1502
|  |  | 7 |  |  |  |  | 1e-10
|  |  | 8 |  |  |  |  | 1e-10
|  |  |  | Main Material | Core DQIs (50% of final DQI score)
[5 empty] | DQI Method (Max 5) | DQI Assurance (Max 5) | DQI Temporal (Max 5) | DQI Geographic (Max 5) | DQI Transparency (Max 5) | DQI Total - % (Max 100%)
Insulation
|  |  |  | Insulation, Glass Wool | 3.3923 | 3.011 | 3.8094 | 2.8674 | 3 | 0.6432
|  |  |  | Insulation, Mineral Wool | 3.6732 | 3.0346 | 4.1169 | 3.2273 | 2.9913 | 0.68173
|  |  |  | Insulation, Polyisocyanurate (PIR) | 3.1081 | 3.1081 | 3.8378 | 2.8649 | 3 | 0.63676
|  |  |  | Insulation, Polystyrene | 3.9574 | 3.117 | 3.9149 | 3.4468 | 3 | 0.69745
|  |  |  | Insulation, Polyurethane Board | 3.2 | 2.9 | 3.9 | 3 | 3 | 0.64
|  |  |  | Main Material | Category Average DQIs (50% of final DQI score)
[5 empty] | Sample Size | Mean Absolute Percentage Deviation - % | DQI Population & Precision (Max 5) | DQI Analytical (Max 5) | DQI Total - % (Max 100%)
Insulation
|  |  |  | Insulation, Glass Wool | 362 | 0.2611 | 3.5 | 4 | 0.75
|  |  |  | Insulation, Mineral Wool | 462 | 0.28763 | 3.5 | 4 | 0.75
|  |  |  | Insulation, Polyisocyanurate (PIR) | 37 | 0.10308 | 3 | 4 | 0.7
|  |  |  | Insulation, Polystyrene | 94 | 0.17093 | 3.5 | 4 | 0.75
|  |  |  | Insulation, Polyurethane Board | 10 | 0.1 | 2 | 4 | 0.6
Material Properties (CIBSE Data)
|  |  |  | Material |  | Condition | Thermal conductivity (W-m-1 K-1) | Density (kg m-3) | Specific heat (J kg-1 K-1) | Thermal Diffusivity (M^2 S-1)
| 1 |  |  | Foam:
| 2 |  |  | phenol |  |  | 0.04 | 30 | 1400 | 9.5238e-07
| 3 |  |  | phenol, rigid |  |  | 0.035 | 110 | 1470 | 2.1645e-07
| 4 |  |  | polyisocyanate |  |  | 0.03 | 45 | 1470 | 4.5351e-07
| 5 |  |  | polyurethane |  |  | 0.028 | 30 | 1470 | 6.3492e-07
| 6 |  |  | polyurethane, freon-filled |  |  | 0.03 | 45 | 1470 | 4.5351e-07
| 7 |  |  | polyvinylchloride |  |  | 0.035 | 37 | 1470 | 6.435e-07
| 8 |  |  | urea formaldehyde |  |  | 0.04 | 10 | 1400 | 2.8571e-06
| 9 |  |  | urea formaldehyde resin |  |  | 0.054 | 14 | 1470 | 2.6239e-06
| 10 |  |  | Mineral fibre/wool:
| 11 |  |  | fibre blanket, bonded |  | At 10°C | 0.042 | 12 | 710 | 4.9296e-06
| 12 |  |  |  |  | At 10°C | 0.036 | 24 | 710 | 2.1127e-06
| 13 |  |  |  |  | At 10°C | 0.032 | 48 | 710 | 9.3897e-07
| 14 |  |  | fibre blanket, metal |  | At 37.7°C | 0.038 | 140 | 710 | 3.8229e-07
| 15 |  |  | reinforced |  | At 93.3`C | 0.046 | 140 | 710 | 4.6278e-07
| 16 |  |  | fibre board, preformed |  |  | 0.042 | 240 | 760 | 2.3026e-07
| 17 |  |  | fibre board, wet felted |  |  | 0.051 | 290 | 800 | 2.1983e-07
| 18 |  |  | fibre board, wet moulded |  |  | 0.061 | 370 | 590 | 2.7943e-07
| 19 |  |  | fibre board, resin bonded |  |  | 0.042 | 240 | 710 | 2.4648e-07
| 20 |  |  | fibre, textile, organic bonded |  | At 10`C | 0.043 | 10 | 710 | 6.0563e-06
| 21 |  |  | fibre slag, pipe insulation |  | At 23.8°C | 0.036 | 100 | 710 | 5.0704e-07
| 22 |  |  |  |  | At 23.8°C | 0.048 | 200 | 710 | 3.3803e-07
| 23 |  |  |  |  | At 93.3°C | 0.048 | 100 | 710 | 6.7606e-07
| 24 |  |  |  |  | At 93.3-'C | 0.065 | 200 | 710 | 4.5775e-07
| 25 |  |  | wool |  |  | 0.038 | 140 | 840 | 3.2313e-07
| 26 |  |  | wool, fibrous |  |  | 0.043 | 96 | 840 | 5.3323e-07
| 27 |  |  | wool, resin bonded |  |  | 0.036 | 99 | 1000 | 3.6364e-07
| 28 |  |  | Rock wool:
| 29 |  |  |  |  | At 10'C | 0.037 | 23 | 710 | 2.2658e-06
| 30 |  |  |  |  | At 10'C | 0.033 | 60 | 710 | 7.7465e-07
| 31 |  |  |  |  | At 10°C | 0.033 | 100 | 710 | 4.6479e-07
| 32 |  |  |  |  | At 10`C | 0.034 | 200 | 710 | 2.3944e-07
| 33 |  |  | unbonded |  |  | 0.047 | 92 | 840 | 6.0818e-07
| 34 | [5 empty] | 0.043 | 150 | 840 | 3.4127e-07
| 35 |  |  | Cork: |  |  | 0.04 | 110 | 1800 | 2.0202e-07
| 36 |  |  | board |  |  | 0.04 | 160 | 1890 | 1.3228e-07
| 37 |  |  | expanded |  |  | 0.044 | 150 | 1760 | 1.6667e-07
| 38 |  |  | expanded, impregnated |  |  | 0.043 | 150 | 1760 | 1.6288e-07
| 39 |  |  | slab |  |  | 0.043 | 160 | 960 | 2.7995e-07
| 40 | [5 empty] | 0.055 | 300 | 960 | 1.9097e-07
| 41 |  |  | tiles |  | Conditioned | 0.08 | 530 | 1800 | 8.3857e-08
[5 empty] | 1 | 2 | 3 | 4 | 5 | 6 | 7 | 8
|  |  |  | Datapoint No. | Insulation - All Data Collected | Insulation, Glass Wool | Insulation, Mineral Wool | Insulation, Polyisocyanurate (PIR) | Insulation, Polystyrene | Insulation, Polyurethane Board
|  |  |  | 1 | 6.2724 | 3.8242 | 3.8041 | 3.9855 | 4.8936 | 6.2724 | 1e-10 | 1e-10
|  |  |  | 2 | 5.05 | 3.8242 | 3.6545 | 3.9565 | 4.8936 | 5.05
|  |  |  | 3 | 4.8936 | 3.6389 | 3.6284 | 3.6489 | 4.7177 | 4.6125
|  |  |  | 4 | 4.8936 | 3.4 | 3.6111 | 3.3617 | 4.5233 | 4.375
|  |  |  | 5 | 4.7177 | 3.3333 | 3.5944 | 3.3333 | 4.5233 | 4.2917
|  |  |  | 6 | 4.6125 | 3.2558 | 3.5696 | 3.3333 | 4.5044 | 4.2336
|  |  |  | 7 | 4.5233 | 3.1746 | 3.4631 | 3.3333 | 4.4355 | 4.1989
|  |  |  | 8 | 4.5233 | 3.047 | 3.1691 | 3.3333 | 4.4233 | 4.1598
|  |  |  | 9 | 4.5044 | 3 | 3.1557 | 3.3333 | 4.3618 | 4.1527
|  |  |  | 10 | 4.4355 | 2.9761 | 3.1476 | 3.3333 | 4.3618 | 3.9716
|  |  |  | 11 | 4.4233 | 2.9761 | 3.137 | 3.3333 | 4.3618
|  |  |  | 12 | 4.375 | 2.9624 | 2.983 | 3.3333 | 4.3618
|  |  |  | 13 | 4.3618 | 2.9578 | 2.983 | 3.3333 | 4.3333
|  |  |  | 14 | 4.3618 | 2.9013 | 2.8571 | 3.3333 | 4.3333
|  |  |  | 15 | 4.3618 | 2.7851 | 2.8535 | 3.3333 | 4.3247
|  |  |  | 16 | 4.3618 | 2.7851 | 2.8535 | 3.3333 | 4.2889
|  |  |  | 17 | 4.3333 | 2.7125 | 2.8393 | 3.3333 | 4.266
|  |  |  | 18 | 4.3333 | 2.7083 | 2.8393 | 3.1423 | 4.266
|  |  |  | 19 | 4.3247 | 2.7021 | 2.75 | 3.1268 | 4.266
|  |  |  | 20 | 4.2917 | 2.6062 | 2.7357 | 3.113 | 4.266
|  |  |  | 21 | 4.2889 | 2.5761 | 2.7181 | 3.0725 | 4.2541
|  |  |  | 22 | 4.266 | 2.565 | 2.7181 | 3.0037 | 4.2541
|  |  |  | 23 | 4.266 | 2.5254 | 2.7181 | 2.9945 | 4.2391
|  |  |  | 24 | 4.266 | 2.475 | 2.7152 | 2.9683 | 4.2186
|  |  |  | 25 | 4.266 | 2.4591 | 2.6722 | 2.9559 | 4.2186
|  |  |  | 26 | 4.2541 | 2.4591 | 2.5938 | 2.927 | 4.1686
|  |  |  | 27 | 4.2541 | 2.415 | 2.5478 | 2.9267 | 4.1686
|  |  |  | 28 | 4.2391 | 2.415 | 2.5478 | 2.915 | 4.1628
|  |  |  | 29 | 4.2336 | 2.3507 | 2.4574 | 2.9045 | 4.1111
|  |  |  | 30 | 4.2186 | 2.34 | 2.42 | 2.8544 | 4.0935
|  |  |  | 31 | 4.2186 | 2.3127 | 2.29 | 2.7827 | 4.0673
|  |  |  | 32 | 4.1989 | 2.3127 | 2.23 | 2.7827 | 4.0465
|  |  |  | 33 | 4.1686 | 2.3 | 2.22 | 2.3067 | 4.0385
|  |  |  | 34 | 4.1686 | 2.2614 | 2.21 | 2.2333 | 4.0385
|  |  |  | 35 | 4.1628 | 2.2614 | 2.193 | 2.1825 | 4.0233
|  |  |  | 36 | 4.1598 | 2.2474 | 2.1056 | 1.8833 | 4.0233
|  |  |  | 37 | 4.1527 | 2.2474 | 2.0947 | 2.927 | 4.0233
|  |  |  | 38 | 1: 4.1111; 2: 2.2415; 3: 1.9294; 5: 4.0233
|  |  |  | 39 | 1: 4.0935; 2: 2.227; 3: 1.9294; 5: 4.0023
|  |  |  | 40 | 1: 4.0673; 2: 2.1825; 3: 1.8921; 5: 4
|  |  |  | 41 | 1: 4.0465; 2: 2.1793; 3: 1.8921; 5: 4
|  |  |  | 42 | 1: 4.0385; 2: 2.1665; 3: 1.8921; 5: 4
|  |  |  | 43 | 1: 4.0385; 2: 2.1645; 3: 1.8859; 5: 4
|  |  |  | 44 | 1: 4.0233; 2: 2.1502; 3: 1.8568; 5: 4
|  |  |  | 45 | 1: 4.0233; 2: 2.1502; 3: 1.81; 5: 3.9954
|  |  |  | 46 | 1: 4.0233; 2: 2.1429; 3: 1.7803; 5: 3.9954
|  |  |  | 47 | 1: 4.0233; 2: 2.1429; 3: 1.725; 5: 3.9954
|  |  |  | 48 | 1: 4.0023; 2: 2.1347; 3: 1.725; 5: 3.9954
|  |  |  | 49 | 1: 4; 2: 2.12; 3: 1.7067; 5: 3.9781
|  |  |  | 50 | 1: 4; 2: 2.1094; 3: 1.705; 5: 3.9697
|  |  |  | 51 | 1: 4; 2: 2.1081; 3: 1.7048; 5: 3.956
|  |  |  | 52 | 1: 4; 2: 2.1008; 3: 1.7024; 5: 3.9473
|  |  |  | 53 | 1: 4; 2: 2.0996; 3: 1.6349; 5: 3.9394
|  |  |  | 54 | 1: 3.9954; 2: 2.0897; 3: 1.6111; 5: 3.9383
|  |  |  | 55 | 1: 3.9954; 2: 2.0833; 3: 1.6111; 5: 3.9241
|  |  |  | 56 | 1: 3.9954; 2: 2.0779; 3: 1.6048; 5: 3.913
|  |  |  | 57 | 1: 3.9954; 2: 2.064; 3: 1.6048; 5: 3.913
|  |  |  | 58 | 1: 3.9855; 2: 2.0523; 3: 1.6048; 5: 3.9123
|  |  |  | 59 | 1: 3.9781; 2: 2.0294; 3: 1.6048; 5: 3.9086
|  |  |  | 60 | 1: 3.9716; 2: 2.0284; 3: 1.6038; 5: 3.9
|  |  |  | 61 | 1: 3.9697; 2: 2.0252; 3: 1.6038; 5: 3.8889
|  |  |  | 62 | 1: 3.9565; 2: 2.0104; 3: 1.6038; 5: 3.8801
|  |  |  | 63 | 1: 3.956; 2: 2.0085; 3: 1.5754; 5: 3.8588
|  |  |  | 64 | 1: 3.9473; 2: 1.9932; 3: 1.5643; 5: 3.8462
|  |  |  | 65 | 1: 3.9394; 2: 1.9737; 3: 1.5625; 5: 3.8095
|  |  |  | 66 | 1: 3.9383; 2: 1.9699; 3: 1.5556; 5: 3.8095
|  |  |  | 67 | 1: 3.9241; 2: 1.9486; 3: 1.5546; 5: 3.7143
|  |  |  | 68 | 1: 3.913; 2: 1.9441; 3: 1.5533; 5: 3.6
|  |  |  | 69 | 1: 3.913; 2: 1.9414; 3: 1.5517; 5: 3.5252
|  |  |  | 70 | 1: 3.9123; 2: 1.9366; 3: 1.5505; 5: 3.3868
|  |  |  | 71 | 1: 3.9086; 2: 1.9333; 3: 1.5385; 5: 3.325
|  |  |  | 72 | 1: 3.9; 2: 1.9184; 3: 1.5364; 5: 3.325
|  |  |  | 73 | 1: 3.8889; 2: 1.9114; 3: 1.5354; 5: 3.1415
|  |  |  | 74 | 1: 3.8801; 2: 1.9114; 3: 1.5333; 5: 3.0358
|  |  |  | 75 | 1: 3.8588; 2: 1.849; 3: 1.5306; 5: 3.0106
|  |  |  | 76 | 1: 3.8462; 2: 1.825; 3: 1.5303; 5: 2.994
|  |  |  | 77 | 1: 3.8242; 2: 1.8219; 3: 1.5292; 5: 2.9709
|  |  |  | 78 | 1: 3.8242; 2: 1.8182; 3: 1.522; 5: 2.9167
|  |  |  | 79 | 1: 3.8095; 2: 1.8182; 3: 1.5185; 5: 2.9112
|  |  |  | 80 | 1: 3.8095; 2: 1.8173; 3: 1.5141; 5: 2.9081
|  |  |  | 81 | 1: 3.8041; 2: 1.8089; 3: 1.5079; 5: 2.8544
|  |  |  | 82 | 1: 3.7143; 2: 1.8036; 3: 1.4961; 5: 2.8
|  |  |  | 83 | 1: 3.6545; 2: 1.8; 3: 1.4955; 5: 2.7805
|  |  |  | 84 | 1: 3.6489; 2: 1.7967; 3: 1.4867; 5: 2.6211
|  |  |  | 85 | 1: 3.6389; 2: 1.7949; 3: 1.4691; 5: 2.5333
|  |  |  | 86 | 1: 3.6284; 2: 1.7857; 3: 1.463; 5: 2.5251
|  |  |  | 87 | 1: 3.6111; 2: 1.7847; 3: 1.4586; 5: 2.3509
|  |  |  | 88 | 1: 3.6; 2: 1.7424; 3: 1.4571; 5: 1.8162
|  |  |  | 89 | 1: 3.5944; 2: 1.7209; 3: 1.45; 5: 1.7025
|  |  |  | 90 | 1: 3.5696; 2: 1.7209; 3: 1.4491; 5: 1.6334
|  |  |  | 91 | 1: 3.5252; 2: 1.7188; 3: 1.448; 5: 1.575
|  |  |  | 92 | 1: 3.4631; 2: 1.7096; 3: 1.4448; 5: 1.3931
|  |  |  | 93 | 1: 3.4; 2: 1.6964; 3: 1.4425; 5: 1.2053
|  |  |  | 94 | 1: 3.3868; 2: 1.6962; 3: 1.4414; 5: 1.1439
|  |  |  | 95 | 1: 3.3617; 2: 1.6874; 3: 1.4389
|  |  |  | 96 | 1: 3.3333; 2: 1.6797; 3: 1.4359
|  |  |  | 97 | 1: 3.3333; 2: 1.6787; 3: 1.4346
|  |  |  | 98 | 1: 3.3333; 2: 1.678; 3: 1.43
|  |  |  | 99 | 1: 3.3333; 2: 1.6752; 3: 1.4267
|  |  |  | 100 | 1: 3.3333; 2: 1.6667; 3: 1.4213
|  |  |  | 101 | 1: 3.3333; 2: 1.6561; 3: 1.4173
|  |  |  | 102 | 1: 3.3333; 2: 1.6449; 3: 1.4173
|  |  |  | 103 | 1: 3.3333; 2: 1.6444; 3: 1.4137
|  |  |  | 104 | 1: 3.3333; 2: 1.6375; 3: 1.3857
|  |  |  | 105 | 1: 3.3333; 2: 1.6269; 3: 1.3852
|  |  |  | 106 | 1: 3.3333; 2: 1.6269; 3: 1.3795
|  |  |  | 107 | 1: 3.3333; 2: 1.6111; 3: 1.3748
|  |  |  | 108 | 1: 3.3333; 2: 1.6054; 3: 1.3699
|  |  |  | 109 | 1: 3.3333; 2: 1.6047; 3: 1.3694
|  |  |  | 110 | 1: 3.325; 2: 1.6047; 3: 1.3694
|  |  |  | 111 | 1: 3.325; 2: 1.6047; 3: 1.3686
|  |  |  | 112 | 1: 3.2558; 2: 1.6047; 3: 1.3668
|  |  |  | 113 | 1: 3.1746; 2: 1.6047; 3: 1.3667
|  |  |  | 114 | 1: 3.1691; 2: 1.6047; 3: 1.3554
|  |  |  | 115 | 1: 3.1557; 2: 1.6026; 3: 1.3457
|  |  |  | 116 | 1: 3.1476; 2: 1.6004; 3: 1.3443
|  |  |  | 117 | 1: 3.1423; 2: 1.5897; 3: 1.339
|  |  |  | 118 | 1: 3.1415; 2: 1.5881; 3: 1.3347
|  |  |  | 119 | 1: 3.137; 2: 1.5814; 3: 1.3158
|  |  |  | 120 | 1: 3.1268; 2: 1.5769; 3: 1.3091
|  |  |  | 121 | 1: 3.113; 2: 1.5762; 3: 1.3091
|  |  |  | 122 | 1: 3.0725; 2: 1.5746; 3: 1.3091
|  |  |  | 123 | 1: 3.047; 2: 1.5695; 3: 1.2957
|  |  |  | 124 | 1: 3.0358; 2: 1.5554; 3: 1.2875
|  |  |  | 125 | 1: 3.0106; 2: 1.5484; 3: 1.2814
|  |  |  | 126 | 1: 3.0037; 2: 1.5476; 3: 1.2737
|  |  |  | 127 | 1: 3; 2: 1.5347; 3: 1.27
|  |  |  | 128 | 1: 2.9945; 2: 1.5347; 3: 1.27
|  |  |  | 129 | 1: 2.994; 2: 1.528; 3: 1.2692
|  |  |  | 130 | 1: 2.983; 2: 1.5245; 3: 1.2692
|  |  |  | 131 | 1: 2.983; 2: 1.5204; 3: 1.2657
|  |  |  | 132 | 1: 2.9761; 2: 1.5198; 3: 1.2636
|  |  |  | 133 | 1: 2.9761; 2: 1.5198; 3: 1.2636
|  |  |  | 134 | 1: 2.9709; 2: 1.5152; 3: 1.2625
|  |  |  | 135 | 1: 2.9683; 2: 1.5; 3: 1.2625
|  |  |  | 136 | 1: 2.9624; 2: 1.4979; 3: 1.2614
|  |  |  | 137 | 1: 2.9578; 2: 1.4933; 3: 1.2614
|  |  |  | 138 | 1: 2.9559; 2: 1.493; 3: 1.2613
|  |  |  | 139 | 1: 2.927; 2: 1.4907; 3: 1.26
|  |  |  | 140 | 1: 2.927; 2: 1.4861; 3: 1.26
|  |  |  | 141 | 1: 2.9267; 2: 1.4846; 3: 1.2583
|  |  |  | 142 | 1: 2.9167; 2: 1.4815; 3: 1.2583
|  |  |  | 143 | 1: 2.915; 2: 1.4815; 3: 1.2563
|  |  |  | 144 | 1: 2.9112; 2: 1.4752; 3: 1.254
|  |  |  | 145 | 1: 2.9081; 2: 1.4699; 3: 1.254
|  |  |  | 146 | 1: 2.9045; 2: 1.4658; 3: 1.25
|  |  |  | 147 | 1: 2.9013; 2: 1.454; 3: 1.25
|  |  |  | 148 | 1: 2.8571; 2: 1.4509; 3: 1.25
|  |  |  | 149 | 1: 2.8544; 2: 1.45; 3: 1.25
|  |  |  | 150 | 1: 2.8544; 2: 1.4464; 3: 1.25
|  |  |  | 151 | 1: 2.8535; 2: 1.4463; 3: 1.25
|  |  |  | 152 | 1: 2.8535; 2: 1.4433; 3: 1.25
|  |  |  | 153 | 1: 2.8393; 2: 1.44; 3: 1.25
|  |  |  | 154 | 1: 2.8393; 2: 1.4359; 3: 1.25
|  |  |  | 155 | 1: 2.8; 2: 1.4352; 3: 1.2467
|  |  |  | 156 | 1: 2.7851; 2: 1.4308; 3: 1.2461
|  |  |  | 157 | 1: 2.7851; 2: 1.4286; 3: 1.245
|  |  |  | 158 | 1: 2.7827; 2: 1.4286; 3: 1.245
|  |  |  | 159 | 1: 2.7827; 2: 1.425; 3: 1.241
|  |  |  | 160 | 1: 2.7805; 2: 1.4226; 3: 1.234
|  |  |  | 161 | 1: 2.75; 2: 1.417; 3: 1.2275
|  |  |  | 162 | 1: 2.7357; 2: 1.4088; 3: 1.2275
|  |  |  | 163 | 1: 2.7181; 2: 1.4026; 3: 1.2275
|  |  |  | 164 | 1: 2.7181; 2: 1.3964; 3: 1.2233
|  |  |  | 165 | 1: 2.7181; 2: 1.3958; 3: 1.2225
|  |  |  | 166 | 1: 2.7152; 2: 1.3941; 3: 1.2222
|  |  |  | 167 | 1: 2.7125; 2: 1.393; 3: 1.2185
|  |  |  | 168 | 1: 2.7083; 2: 1.3889; 3: 1.2167
|  |  |  | 169 | 1: 2.7021; 2: 1.3889; 3: 1.2156
|  |  |  | 170 | 1: 2.6722; 2: 1.3889; 3: 1.2156
|  |  |  | 171 | 1: 2.6211; 2: 1.3889; 3: 1.213
|  |  |  | 172 | 1: 2.6062; 2: 1.3889; 3: 1.213
|  |  |  | 173 | 1: 2.5938; 2: 1.3889; 3: 1.213
|  |  |  | 174 | 1: 2.5761; 2: 1.3889; 3: 1.2121
|  |  |  | 175 | 1: 2.565; 2: 1.3846; 3: 1.2111
|  |  |  | 176 | 1: 2.5478; 2: 1.3819; 3: 1.2102
|  |  |  | 177 | 1: 2.5478; 2: 1.3772; 3: 1.2102
|  |  |  | 178 | 1: 2.5333; 2: 1.3753; 3: 1.2102
|  |  |  | 179 | 1: 2.5254; 2: 1.3736; 3: 1.21
|  |  |  | 180 | 1: 2.5251; 2: 1.3725; 3: 1.2072
|  |  |  | 181 | 1: 2.475; 2: 1.3713; 3: 1.2072
|  |  |  | 182 | 1: 2.4591; 2: 1.3688; 3: 1.2069
|  |  |  | 183 | 1: 2.4591; 2: 1.3675; 3: 1.2039
|  |  |  | 184 | 1: 2.4574; 2: 1.3675; 3: 1.2036
|  |  |  | 185 | 1: 2.42; 2: 1.3647; 3: 1.2033
|  |  |  | 186 | 1: 2.415; 2: 1.3643; 3: 1.2014
|  |  |  | 187 | 1: 2.415; 2: 1.3613; 3: 1.201
|  |  |  | 188 | 1: 2.3509; 2: 1.3562; 3: 1.1987
|  |  |  | 189 | 1: 2.3507; 2: 1.3522; 3: 1.1982
|  |  |  | 190 | 1: 2.34; 2: 1.3522; 3: 1.1937
|  |  |  | 191 | 1: 2.3127; 2: 1.3522; 3: 1.1937
|  |  |  | 192 | 1: 2.3127; 2: 1.3522; 3: 1.1937
|  |  |  | 193 | 1: 2.3067; 2: 1.3492; 3: 1.1907
|  |  |  | 194 | 1: 2.3; 2: 1.3484; 3: 1.1905
|  |  |  | 195 | 1: 2.29; 2: 1.345; 3: 1.1877
|  |  |  | 196 | 1: 2.2614; 2: 1.3447; 3: 1.1877
|  |  |  | 197 | 1: 2.2614; 2: 1.3445; 3: 1.1867
|  |  |  | 198 | 1: 2.2474; 2: 1.3426; 3: 1.1862
|  |  |  | 199 | 1: 2.2474; 2: 1.3391; 3: 1.1862
|  |  |  | 200 | 1: 2.2415; 2: 1.3391; 3: 1.186
|  |  |  | 201 | 1: 2.2333; 2: 1.3361; 3: 1.186
|  |  |  | 202 | 1: 2.23; 2: 1.3355; 3: 1.186
|  |  |  | 203 | 1: 2.227; 2: 1.3355; 3: 1.1847
|  |  |  | 204 | 1: 2.22; 2: 1.3347; 3: 1.1847
|  |  |  | 205 | 1: 2.21; 2: 1.3333; 3: 1.1847
|  |  |  | 206 | 1: 2.193; 2: 1.3333; 3: 1.1847
|  |  |  | 207 | 1: 2.1825; 2: 1.3333; 3: 1.1824
|  |  |  | 208 | 1: 2.1825; 2: 1.3333; 3: 1.1799
|  |  |  | 209 | 1: 2.1793; 2: 1.3333; 3: 1.1733
|  |  |  | 210 | 1: 2.1665; 2: 1.3333; 3: 1.172
|  |  |  | 211 | 1: 2.1645; 2: 1.3315; 3: 1.1673
|  |  |  | 212 | 1: 2.1502; 2: 1.3304; 3: 1.1644
|  |  |  | 213 | 1: 2.1502; 2: 1.322; 3: 1.1641
|  |  |  | 214 | 1: 2.1429; 2: 1.318; 3: 1.16
|  |  |  | 215 | 1: 2.1429; 2: 1.318; 3: 1.1575
|  |  |  | 216 | 1: 2.1347; 2: 1.3153; 3: 1.1556
|  |  |  | 217 | 1: 2.12; 2: 1.3153; 3: 1.1551
|  |  |  | 218 | 1: 2.1094; 2: 1.3133; 3: 1.1538
|  |  |  | 219 | 1: 2.1081; 2: 1.3127; 3: 1.1429
|  |  |  | 220 | 1: 2.1056; 2: 1.3095; 3: 1.141
|  |  |  | 221 | 1: 2.1008; 2: 1.3036; 3: 1.14
|  |  |  | 222 | 1: 2.0996; 2: 1.3036; 3: 1.1382
|  |  |  | 223 | 1: 2.0947; 2: 1.3013; 3: 1.1382
|  |  |  | 224 | 1: 2.0897; 2: 1.2997; 3: 1.1364
|  |  |  | 225 | 1: 2.0833; 2: 1.2993; 3: 1.1364
|  |  |  | 226 | 1: 2.0779; 2: 1.299; 3: 1.1334
|  |  |  | 227 | 1: 2.064; 2: 1.2981; 3: 1.1329
|  |  |  | 228 | 1: 2.0523; 2: 1.2981; 3: 1.1224
|  |  |  | 229 | 1: 2.0294; 2: 1.2977; 3: 1.1221
|  |  |  | 230 | 1: 2.0284; 2: 1.2963; 3: 1.1182
|  |  |  | 231 | 1: 2.0252; 2: 1.2959; 3: 1.1146
|  |  |  | 232 | 1: 2.0104; 2: 1.2955; 3: 1.1128
|  |  |  | 233 | 1: 2.0085; 2: 1.2941; 3: 1.1111
|  |  |  | 234 | 1: 1.9932; 2: 1.2941; 3: 1.1111
|  |  |  | 235 | 1: 1.9737; 2: 1.2939; 3: 1.1111
|  |  |  | 236 | 1: 1.9699; 2: 1.2931; 3: 1.1071
|  |  |  | 237 | 1: 1.9486; 2: 1.2924; 3: 1.104
|  |  |  | 238 | 1: 1.9441; 2: 1.2922; 3: 1.0923
|  |  |  | 239 | 1: 1.9414; 2: 1.292; 3: 1.09
|  |  |  | 240 | 1: 1.9366; 2: 1.2914; 3: 1.0878
|  |  |  | 241 | 1: 1.9333; 2: 1.2898; 3: 1.0849
|  |  |  | 242 | 1: 1.9294; 2: 1.2892; 3: 1.0815
|  |  |  | 243 | 1: 1.9294; 2: 1.2887; 3: 1.0812
|  |  |  | 244 | 1: 1.9184; 2: 1.2871; 3: 1.0776
|  |  |  | 245 | 1: 1.9114; 2: 1.2871; 3: 1.0769
|  |  |  | 246 | 1: 1.9114; 2: 1.2854; 3: 1.0743
|  |  |  | 247 | 1: 1.8921; 2: 1.2853; 3: 1.0708
|  |  |  | 248 | 1: 1.8921; 2: 1.2843; 3: 1.0667
|  |  |  | 249 | 1: 1.8921; 2: 1.2842; 3: 1.0667
|  |  |  | 250 | 1: 1.8859; 2: 1.2842; 3: 1.0667
|  |  |  | 251 | 1: 1.8833; 2: 1.2838; 3: 1.0636
|  |  |  | 252 | 1: 1.8568; 2: 1.2831; 3: 1.0607
|  |  |  | 253 | 1: 1.849; 2: 1.2826; 3: 1.0607
|  |  |  | 254 | 1: 1.825; 2: 1.2823; 3: 1.0607
|  |  |  | 255 | 1: 1.8219; 2: 1.2821; 3: 1.06
|  |  |  | 256 | 1: 1.8182; 2: 1.2809; 3: 1.0561
|  |  |  | 257 | 1: 1.8182; 2: 1.2809; 3: 1.0533
|  |  |  | 258 | 1: 1.8173; 2: 1.2807; 3: 1.0522
|  |  |  | 259 | 1: 1.8162; 2: 1.2806; 3: 1.0512
|  |  |  | 260 | 1: 1.81; 2: 1.2802; 3: 1.05
|  |  |  | 261 | 1: 1.8089; 2: 1.28; 3: 1.0495
|  |  |  | 262 | 1: 1.8036; 2: 1.2788; 3: 1.0493
|  |  |  | 263 | 1: 1.8; 2: 1.2775; 3: 1.0425
|  |  |  | 264 | 1: 1.7967; 2: 1.2774; 3: 1.04
|  |  |  | 265 | 1: 1.7949; 2: 1.2745; 3: 1.0385
|  |  |  | 266 | 1: 1.7857; 2: 1.2667; 3: 1.0377
|  |  |  | 267 | 1: 1.7847; 2: 1.2559; 3: 1.0375
|  |  |  | 268 | 1: 1.7803; 2: 1.2559; 3: 1.0357
|  |  |  | 269 | 1: 1.7424; 2: 1.2558; 3: 1.0357
|  |  |  | 270 | 1: 1.725; 2: 1.2514; 3: 1.0357
|  |  |  | 271 | 1: 1.725; 2: 1.2514; 3: 1.0357
|  |  |  | 272 | 1: 1.7209; 2: 1.251; 3: 1.0357
|  |  |  | 273 | 1: 1.7209; 2: 1.2463; 3: 1.0357
|  |  |  | 274 | 1: 1.7188; 2: 1.2392; 3: 1.0345
|  |  |  | 275 | 1: 1.7096; 2: 1.2381; 3: 1.0322
|  |  |  | 276 | 1: 1.7067; 2: 1.2321; 3: 1.0289
|  |  |  | 277 | 1: 1.705; 2: 1.2321; 3: 1.0289
|  |  |  | 278 | 1: 1.7048; 2: 1.2283; 3: 1.0261
|  |  |  | 279 | 1: 1.7025; 2: 1.2206; 3: 1.0261
|  |  |  | 280 | 1: 1.7024; 2: 1.2184; 3: 1.0261
|  |  |  | 281 | 1: 1.6964; 2: 1.216; 3: 1.0261
|  |  |  | 282 | 1: 1.6962; 2: 1.2; 3: 1.0261
|  |  |  | 283 | 1: 1.6874; 2: 1.1928; 3: 1.0261
|  |  |  | 284 | 1: 1.6797; 2: 1.1874; 3: 1.0261
|  |  |  | 285 | 1: 1.6787; 2: 1.1625; 3: 1.0253
|  |  |  | 286 | 1: 1.678; 2: 1.1625; 3: 1.025
|  |  |  | 287 | 1: 1.6752; 2: 1.1607; 3: 1.024
|  |  |  | 288 | 1: 1.6667; 2: 1.1586; 3: 1.02
|  |  |  | 289 | 1: 1.6561; 2: 1.1583; 3: 1.0163
|  |  |  | 290 | 1: 1.6449; 2: 1.146; 3: 1.0163
|  |  |  | 291 | 1: 1.6444; 2: 1.1148; 3: 1.0149
|  |  |  | 292 | 1: 1.6375; 2: 1.1069; 3: 1.012
|  |  |  | 293 | 1: 1.6349; 2: 1.1025; 3: 1.0119
|  |  |  | 294 | 1: 1.6334; 2: 1.1; 3: 1.0107
|  |  |  | 295 | 1: 1.6269; 2: 1.1; 3: 1.0083
|  |  |  | 296 | 1: 1.6269; 2: 1.0961; 3: 1.0071
|  |  |  | 297 | 1: 1.6111; 2: 1.0867; 3: 1.0031
|  |  |  | 298 | 1: 1.6111; 2: 1.0787; 3: 1
|  |  |  | 299 | 1: 1.6111; 2: 1.0778; 3: 0.99524
|  |  |  | 300 | 1: 1.6054; 2: 1.0758; 3: 0.99349
|  |  |  | 301 | 1: 1.6048; 2: 1.0686; 3: 0.99322
|  |  |  | 302 | 1: 1.6048; 2: 1.0667; 3: 0.99278
|  |  |  | 303 | 1: 1.6048; 2: 1.0667; 3: 0.99187
|  |  |  | 304 | 1: 1.6048; 2: 1.0667; 3: 0.99091
|  |  |  | 305 | 1: 1.6047; 2: 1.0667; 3: 0.99091
|  |  |  | 306 | 1: 1.6047; 2: 1.0659; 3: 0.99091
|  |  |  | 307 | 1: 1.6047; 2: 1.0658; 3: 0.98636
|  |  |  | 308 | 1: 1.6047; 2: 1.0652; 3: 0.98636
|  |  |  | 309 | 1: 1.6047; 2: 1.0571; 3: 0.98636
|  |  |  | 310 | 1: 1.6047; 2: 1.0566; 3: 0.98319
|  |  |  | 311 | 1: 1.6038; 2: 1.0564; 3: 0.98198
|  |  |  | 312 | 1: 1.6038; 2: 1.0552; 3: 0.97778
|  |  |  | 313 | 1: 1.6038; 2: 1.0552; 3: 0.97674
|  |  |  | 314 | 1: 1.6026; 2: 1.0552; 3: 0.97674
|  |  |  | 315 | 1: 1.6004; 2: 1.0467; 3: 0.97674
|  |  |  | 316 | 1: 1.5897; 2: 1.0467; 3: 0.97674
|  |  |  | 317 | 1: 1.5881; 2: 1.0455; 3: 0.97297
|  |  |  | 318 | 1: 1.5814; 2: 1.0405; 3: 0.97143
|  |  |  | 319 | 1: 1.5769; 2: 1.04; 3: 0.96396
|  |  |  | 320 | 1: 1.5762; 2: 1.0389; 3: 0.9598
|  |  |  | 321 | 1: 1.5754; 2: 1.0316; 3: 0.95
|  |  |  | 322 | 1: 1.575; 2: 1.0293; 3: 0.94937
|  |  |  | 323 | 1: 1.5746; 2: 0.99333; 3: 0.9393
|  |  |  | 324 | 1: 1.5695; 2: 0.97115; 3: 0.93447
|  |  |  | 325 | 1: 1.5643; 2: 0.96226; 3: 0.93016
|  |  |  | 326 | 1: 1.5625; 2: 0.96226; 3: 0.92821
|  |  |  | 327 | 1: 1.5556; 2: 0.96226; 3: 0.91667
|  |  |  | 328 | 1: 1.5554; 2: 0.96; 3: 0.90997
|  |  |  | 329 | 1: 1.5546; 2: 0.95201; 3: 0.90968
|  |  |  | 330 | 1: 1.5533; 2: 0.95053; 3: 0.90909
|  |  |  | 331 | 1: 1.5517; 2: 0.94633; 3: 0.90541
|  |  |  | 332 | 1: 1.5505; 2: 0.93431; 3: 0.9052
|  |  |  | 333 | 1: 1.5484; 2: 0.90489; 3: 0.89645
|  |  |  | 334 | 1: 1.5476; 2: 0.90104; 3: 0.89545
|  |  |  | 335 | 1: 1.5385; 2: 0.9; 3: 0.89545
|  |  |  | 336 | 1: 1.5364; 2: 0.9; 3: 0.89545
|  |  |  | 337 | 1: 1.5354; 2: 0.9; 3: 0.89458
|  |  |  | 338 | 1: 1.5347; 2: 0.89697; 3: 0.89441
|  |  |  | 339 | 1: 1.5347; 2: 0.895; 3: 0.89441
|  |  |  | 340 | 1: 1.5333; 2: 0.895; 3: 0.89441
|  |  |  | 341 | 1: 1.5306; 2: 0.89424; 3: 0.89286
|  |  |  | 342 | 1: 1.5303; 2: 0.89395; 3: 0.89209
|  |  |  | 343 | 1: 1.5292; 2: 0.88889; 3: 0.89083
|  |  |  | 344 | 1: 1.528; 2: 0.875; 3: 0.89009
|  |  |  | 345 | 1: 1.5245; 2: 0.86853; 3: 0.8898
|  |  |  | 346 | 1: 1.522; 2: 0.86742; 3: 0.88964
|  |  |  | 347 | 1: 1.5204; 2: 0.86719; 3: 0.88889
|  |  |  | 348 | 1: 1.5198; 2: 0.86616; 3: 0.88809
|  |  |  | 349 | 1: 1.5198; 2: 0.8658; 3: 0.88743
|  |  |  | 350 | 1: 1.5185; 2: 0.86503; 3: 0.88661
|  |  |  | 351 | 1: 1.5152; 2: 0.86429; 3: 0.88661
|  |  |  | 352 | 1: 1.5141; 2: 0.8525; 3: 0.88655
|  |  |  | 353 | 1: 1.5079; 2: 0.82746; 3: 0.88587
|  |  |  | 354 | 1: 1.5; 2: 0.82704; 3: 0.88542
|  |  |  | 355 | 1: 1.4979; 2: 0.81522; 3: 0.88542
|  |  |  | 356 | 1: 1.4961; 2: 0.79802; 3: 0.88542
|  |  |  | 357 | 1: 1.4955; 2: 0.79545; 3: 0.88514
|  |  |  | 358 | 1: 1.4933; 2: 0.79241; 3: 0.88514
|  |  |  | 359 | 1: 1.493; 2: 0.79241; 3: 0.88514
|  |  |  | 360 | 1: 1.4907; 2: 0.78788; 3: 0.88514
|  |  |  | 361 | 1: 1.4867; 2: 0.78788; 3: 0.88514
|  |  |  | 362 | 1: 1.4861; 2: 0.73214; 3: 0.88514
|  |  |  | 363 | 1: 1.4846; 3: 0.88281
|  |  |  | 364 | 1: 1.4815; 3: 0.87988
|  |  |  | 365 | 1: 1.4815; 3: 0.87946
|  |  |  | 366 | 1: 1.4752; 3: 0.87915
|  |  |  | 367 | 1: 1.4699; 3: 0.87879
|  |  |  | 368 | 1: 1.4691; 3: 0.87879
|  |  |  | 369 | 1: 1.4658; 3: 0.87879
|  |  |  | 370 | 1: 1.463; 3: 0.87879
|  |  |  | 371 | 1: 1.4586; 3: 0.87879
|  |  |  | 372 | 1: 1.4571; 3: 0.87879
|  |  |  | 373 | 1: 1.454; 3: 0.87855
|  |  |  | 374 | 1: 1.4509; 3: 0.87687
|  |  |  | 375 | 1: 1.45; 3: 0.87642
|  |  |  | 376 | 1: 1.45; 3: 0.875
|  |  |  | 377 | 1: 1.4491; 3: 0.875
|  |  |  | 378 | 1: 1.448; 3: 0.875
|  |  |  | 379 | 1: 1.4464; 3: 0.8736
|  |  |  | 380 | 1: 1.4463; 3: 0.8724
|  |  |  | 381 | 1: 1.4448; 3: 0.86368
|  |  |  | 382 | 1: 1.4433; 3: 0.86364
|  |  |  | 383 | 1: 1.4425; 3: 0.86286
|  |  |  | 384 | 1: 1.4414; 3: 0.86194
|  |  |  | 385 | 1: 1.44; 3: 0.86036
|  |  |  | 386 | 1: 1.4389; 3: 0.86017
|  |  |  | 387 | 1: 1.4359; 3: 0.85995
|  |  |  | 388 | 1: 1.4359; 3: 0.85784
|  |  |  | 389 | 1: 1.4352; 3: 0.85429
|  |  |  | 390 | 1: 1.4346; 3: 0.85423
|  |  |  | 391 | 1: 1.4308; 3: 0.85286
|  |  |  | 392 | 1: 1.43; 3: 0.85185
|  |  |  | 393 | 1: 1.4286; 3: 0.85025
|  |  |  | 394 | 1: 1.4286; 3: 0.84986
|  |  |  | 395 | 1: 1.4267; 3: 0.84972
|  |  |  | 396 | 1: 1.425; 3: 0.84972
|  |  |  | 397 | 1: 1.4226; 3: 0.83916
|  |  |  | 398 | 1: 1.4213; 3: 0.83916
|  |  |  | 399 | 1: 1.4173; 3: 0.83916
|  |  |  | 400 | 1: 1.4173; 3: 0.8378
|  |  |  | 401 | 1: 1.417; 3: 0.8374
|  |  |  | 402 | 1: 1.4137; 3: 0.8374
|  |  |  | 403 | 1: 1.4088; 3: 0.83571
|  |  |  | 404 | 1: 1.4026; 3: 0.83571
|  |  |  | 405 | 1: 1.3964; 3: 0.83446
|  |  |  | 406 | 1: 1.3958; 3: 0.83395
|  |  |  | 407 | 1: 1.3941; 3: 0.83367
|  |  |  | 408 | 1: 1.3931; 3: 0.83304
|  |  |  | 409 | 1: 1.393; 3: 0.82927
|  |  |  | 410 | 1: 1.3889; 3: 0.82906
|  |  |  | 411 | 1: 1.3889; 3: 0.82857
|  |  |  | 412 | 1: 1.3889; 3: 0.82697
|  |  |  | 413 | 1: 1.3889; 3: 0.82114
|  |  |  | 414 | 1: 1.3889; 3: 0.80861
|  |  |  | 415 | 1: 1.3889; 3: 0.807
|  |  |  | 416 | 1: 1.3889; 3: 0.8048
|  |  |  | 417 | 1: 1.3857; 3: 0.80212
|  |  |  | 418 | 1: 1.3852; 3: 0.8
|  |  |  | 419 | 1: 1.3846; 3: 0.79911
|  |  |  | 420 | 1: 1.3819; 3: 0.7973
|  |  |  | 421 | 1: 1.3795; 3: 0.7973
|  |  |  | 422 | 1: 1.3772; 3: 0.79279
|  |  |  | 423 | 1: 1.3753; 3: 0.79279
|  |  |  | 424 | 1: 1.3748; 3: 0.78393
|  |  |  | 425 | 1: 1.3736; 3: 0.78393
|  |  |  | 426 | 1: 1.3725; 3: 0.77914
|  |  |  | 427 | 1: 1.3713; 3: 0.77857
|  |  |  | 428 | 1: 1.3699; 3: 0.77143
|  |  |  | 429 | 1: 1.3694; 3: 0.76786
|  |  |  | 430 | 1: 1.3694; 3: 0.76667
|  |  |  | 431 | 1: 1.3688; 3: 0.7602
|  |  |  | 432 | 1: 1.3686; 3: 0.7602
|  |  |  | 433 | 1: 1.3675; 3: 0.75446
|  |  |  | 434 | 1: 1.3675; 3: 0.75446
|  |  |  | 435 | 1: 1.3668; 3: 0.75446
|  |  |  | 436 | 1: 1.3667; 3: 0.75446
|  |  |  | 437 | 1: 1.3647; 3: 0.75446
|  |  |  | 438 | 1: 1.3643; 3: 0.75446
|  |  |  | 439 | 1: 1.3613; 3: 0.75446
|  |  |  | 440 | 1: 1.3562; 3: 0.74643
|  |  |  | 441 | 1: 1.3554; 3: 0.74107
|  |  |  | 442 | 1: 1.3522; 3: 0.73684
|  |  |  | 443 | 1: 1.3522; 3: 0.73684
|  |  |  | 444 | 1: 1.3522; 3: 0.73684
|  |  |  | 445 | 1: 1.3522; 3: 0.736
|  |  |  | 446 | 1: 1.3492; 3: 0.73512
|  |  |  | 447 | 1: 1.3484; 3: 0.73512
|  |  |  | 448 | 1: 1.3457; 3: 0.73512
|  |  |  | 449 | 1: 1.345; 3: 0.73413
|  |  |  | 450 | 1: 1.3447; 3: 0.73214
|  |  |  | 451 | 1: 1.3445; 3: 0.73193
|  |  |  | 452 | 1: 1.3443; 3: 0.73193
|  |  |  | 453 | 1: 1.3426; 3: 0.73193
|  |  |  | 454 | 1: 1.3391; 3: 0.72934
|  |  |  | 455 | 1: 1.3391; 3: 0.72828
|  |  |  | 456 | 1: 1.339; 3: 0.72818
|  |  |  | 457 | 1: 1.3361; 3: 0.72816
|  |  |  | 458 | 1: 1.3355; 3: 0.72802
|  |  |  | 459 | 1: 1.3355; 3: 0.72011
|  |  |  | 460 | 1: 1.3347; 3: 0.71515
|  |  |  | 461 | 1: 1.3347; 3: 0.71515
|  |  |  | 462 | 1: 1.3333; 3: 0.71515
|  |  |  | 463 | 1: 1.3333
|  |  |  | 464 | 1: 1.3333
|  |  |  | 465 | 1: 1.3333
|  |  |  | 466 | 1: 1.3333
|  |  |  | 467 | 1: 1.3333
|  |  |  | 468 | 1: 1.3315
|  |  |  | 469 | 1: 1.3304
|  |  |  | 470 | 1: 1.322
|  |  |  | 471 | 1: 1.318
|  |  |  | 472 | 1: 1.318
|  |  |  | 473 | 1: 1.3158
|  |  |  | 474 | 1: 1.3153
|  |  |  | 475 | 1: 1.3153
|  |  |  | 476 | 1: 1.3133
|  |  |  | 477 | 1: 1.3127
|  |  |  | 478 | 1: 1.3095
|  |  |  | 479 | 1: 1.3091
|  |  |  | 480 | 1: 1.3091
|  |  |  | 481 | 1: 1.3091
|  |  |  | 482 | 1: 1.3036
|  |  |  | 483 | 1: 1.3036
|  |  |  | 484 | 1: 1.3013
|  |  |  | 485 | 1: 1.2997
|  |  |  | 486 | 1: 1.2993
|  |  |  | 487 | 1: 1.299
|  |  |  | 488 | 1: 1.2981
|  |  |  | 489 | 1: 1.2981
|  |  |  | 490 | 1: 1.2977
|  |  |  | 491 | 1: 1.2963
|  |  |  | 492 | 1: 1.2959
|  |  |  | 493 | 1: 1.2957
|  |  |  | 494 | 1: 1.2955
|  |  |  | 495 | 1: 1.2941
|  |  |  | 496 | 1: 1.2941
|  |  |  | 497 | 1: 1.2939
|  |  |  | 498 | 1: 1.2931
|  |  |  | 499 | 1: 1.2924
|  |  |  | 500 | 1: 1.2922
|  |  |  | 501 | 1: 1.292
|  |  |  | 502 | 1: 1.2914
|  |  |  | 503 | 1: 1.2898
|  |  |  | 504 | 1: 1.2892
|  |  |  | 505 | 1: 1.2887
|  |  |  | 506 | 1: 1.2875
|  |  |  | 507 | 1: 1.2871
|  |  |  | 508 | 1: 1.2871
|  |  |  | 509 | 1: 1.2854
|  |  |  | 510 | 1: 1.2853
|  |  |  | 511 | 1: 1.2843
|  |  |  | 512 | 1: 1.2842
|  |  |  | 513 | 1: 1.2842
|  |  |  | 514 | 1: 1.2838
|  |  |  | 515 | 1: 1.2831
|  |  |  | 516 | 1: 1.2826
|  |  |  | 517 | 1: 1.2823
|  |  |  | 518 | 1: 1.2821
|  |  |  | 519 | 1: 1.2814
|  |  |  | 520 | 1: 1.2809
|  |  |  | 521 | 1: 1.2809
|  |  |  | 522 | 1: 1.2807
|  |  |  | 523 | 1: 1.2806
|  |  |  | 524 | 1: 1.2802
|  |  |  | 525 | 1: 1.28
|  |  |  | 526 | 1: 1.2788
|  |  |  | 527 | 1: 1.2775
|  |  |  | 528 | 1: 1.2774
|  |  |  | 529 | 1: 1.2745
|  |  |  | 530 | 1: 1.2737
|  |  |  | 531 | 1: 1.27
|  |  |  | 532 | 1: 1.27
|  |  |  | 533 | 1: 1.2692
|  |  |  | 534 | 1: 1.2692
|  |  |  | 535 | 1: 1.2667
|  |  |  | 536 | 1: 1.2657
|  |  |  | 537 | 1: 1.2636
|  |  |  | 538 | 1: 1.2636
|  |  |  | 539 | 1: 1.2625
|  |  |  | 540 | 1: 1.2625
|  |  |  | 541 | 1: 1.2614
|  |  |  | 542 | 1: 1.2614
|  |  |  | 543 | 1: 1.2613
|  |  |  | 544 | 1: 1.26
|  |  |  | 545 | 1: 1.26
|  |  |  | 546 | 1: 1.2583
|  |  |  | 547 | 1: 1.2583
|  |  |  | 548 | 1: 1.2563
|  |  |  | 549 | 1: 1.2559
|  |  |  | 550 | 1: 1.2559
|  |  |  | 551 | 1: 1.2558
|  |  |  | 552 | 1: 1.254
|  |  |  | 553 | 1: 1.254
|  |  |  | 554 | 1: 1.2514
|  |  |  | 555 | 1: 1.2514
|  |  |  | 556 | 1: 1.251
|  |  |  | 557 | 1: 1.25
|  |  |  | 558 | 1: 1.25
|  |  |  | 559 | 1: 1.25
|  |  |  | 560 | 1: 1.25
|  |  |  | 561 | 1: 1.25
|  |  |  | 562 | 1: 1.25
|  |  |  | 563 | 1: 1.25
|  |  |  | 564 | 1: 1.25
|  |  |  | 565 | 1: 1.25
|  |  |  | 566 | 1: 1.2467
|  |  |  | 567 | 1: 1.2463
|  |  |  | 568 | 1: 1.2461
|  |  |  | 569 | 1: 1.245
|  |  |  | 570 | 1: 1.245
|  |  |  | 571 | 1: 1.241
|  |  |  | 572 | 1: 1.2392
|  |  |  | 573 | 1: 1.2381
|  |  |  | 574 | 1: 1.234
|  |  |  | 575 | 1: 1.2321
|  |  |  | 576 | 1: 1.2321
|  |  |  | 577 | 1: 1.2283
|  |  |  | 578 | 1: 1.2275
|  |  |  | 579 | 1: 1.2275
|  |  |  | 580 | 1: 1.2275
|  |  |  | 581 | 1: 1.2233
|  |  |  | 582 | 1: 1.2225
|  |  |  | 583 | 1: 1.2222
|  |  |  | 584 | 1: 1.2206
|  |  |  | 585 | 1: 1.2185
|  |  |  | 586 | 1: 1.2184
|  |  |  | 587 | 1: 1.2167
|  |  |  | 588 | 1: 1.216
|  |  |  | 589 | 1: 1.2156
|  |  |  | 590 | 1: 1.2156
|  |  |  | 591 | 1: 1.213
|  |  |  | 592 | 1: 1.213
|  |  |  | 593 | 1: 1.213
|  |  |  | 594 | 1: 1.2121
|  |  |  | 595 | 1: 1.2111
|  |  |  | 596 | 1: 1.2102
|  |  |  | 597 | 1: 1.2102
|  |  |  | 598 | 1: 1.2102
|  |  |  | 599 | 1: 1.21
|  |  |  | 600 | 1: 1.2072
|  |  |  | 601 | 1: 1.2072
|  |  |  | 602 | 1: 1.2069
|  |  |  | 603 | 1: 1.2053
|  |  |  | 604 | 1: 1.2039
|  |  |  | 605 | 1: 1.2036
|  |  |  | 606 | 1: 1.2033
|  |  |  | 607 | 1: 1.2014
|  |  |  | 608 | 1: 1.201
|  |  |  | 609 | 1: 1.2
|  |  |  | 610 | 1: 1.1987
|  |  |  | 611 | 1: 1.1982
|  |  |  | 612 | 1: 1.1937
|  |  |  | 613 | 1: 1.1937
|  |  |  | 614 | 1: 1.1937
|  |  |  | 615 | 1: 1.1928
|  |  |  | 616 | 1: 1.1907
|  |  |  | 617 | 1: 1.1905
|  |  |  | 618 | 1: 1.1877
|  |  |  | 619 | 1: 1.1877
|  |  |  | 620 | 1: 1.1874
|  |  |  | 621 | 1: 1.1867
|  |  |  | 622 | 1: 1.1862
|  |  |  | 623 | 1: 1.1862
|  |  |  | 624 | 1: 1.186
|  |  |  | 625 | 1: 1.186
|  |  |  | 626 | 1: 1.186
|  |  |  | 627 | 1: 1.1847
|  |  |  | 628 | 1: 1.1847
|  |  |  | 629 | 1: 1.1847
|  |  |  | 630 | 1: 1.1847
|  |  |  | 631 | 1: 1.1824
|  |  |  | 632 | 1: 1.1799
|  |  |  | 633 | 1: 1.1733
|  |  |  | 634 | 1: 1.172
|  |  |  | 635 | 1: 1.1673
|  |  |  | 636 | 1: 1.1644
|  |  |  | 637 | 1: 1.1641
|  |  |  | 638 | 1: 1.1625
|  |  |  | 639 | 1: 1.1625
|  |  |  | 640 | 1: 1.1607
|  |  |  | 641 | 1: 1.16
|  |  |  | 642 | 1: 1.1586
|  |  |  | 643 | 1: 1.1583
|  |  |  | 644 | 1: 1.1575
|  |  |  | 645 | 1: 1.1556
|  |  |  | 646 | 1: 1.1551
|  |  |  | 647 | 1: 1.1538
|  |  |  | 648 | 1: 1.146
|  |  |  | 649 | 1: 1.1439
|  |  |  | 650 | 1: 1.1429
|  |  |  | 651 | 1: 1.141
|  |  |  | 652 | 1: 1.14
|  |  |  | 653 | 1: 1.1382
|  |  |  | 654 | 1: 1.1382
|  |  |  | 655 | 1: 1.1364
|  |  |  | 656 | 1: 1.1364
|  |  |  | 657 | 1: 1.1334
|  |  |  | 658 | 1: 1.1329
|  |  |  | 659 | 1: 1.1224
|  |  |  | 660 | 1: 1.1221
|  |  |  | 661 | 1: 1.1182
|  |  |  | 662 | 1: 1.1148
|  |  |  | 663 | 1: 1.1146
|  |  |  | 664 | 1: 1.1128
|  |  |  | 665 | 1: 1.1111
|  |  |  | 666 | 1: 1.1111
|  |  |  | 667 | 1: 1.1111
|  |  |  | 668 | 1: 1.1071
|  |  |  | 669 | 1: 1.1069
|  |  |  | 670 | 1: 1.104
|  |  |  | 671 | 1: 1.1025
|  |  |  | 672 | 1: 1.1
|  |  |  | 673 | 1: 1.1
|  |  |  | 674 | 1: 1.0961
|  |  |  | 675 | 1: 1.0923
|  |  |  | 676 | 1: 1.09
|  |  |  | 677 | 1: 1.0878
|  |  |  | 678 | 1: 1.0867
|  |  |  | 679 | 1: 1.0849
|  |  |  | 680 | 1: 1.0815
|  |  |  | 681 | 1: 1.0812
|  |  |  | 682 | 1: 1.0787
|  |  |  | 683 | 1: 1.0778
|  |  |  | 684 | 1: 1.0776
|  |  |  | 685 | 1: 1.0769
|  |  |  | 686 | 1: 1.0758
|  |  |  | 687 | 1: 1.0743
|  |  |  | 688 | 1: 1.0708
|  |  |  | 689 | 1: 1.0686
|  |  |  | 690 | 1: 1.0667
|  |  |  | 691 | 1: 1.0667
|  |  |  | 692 | 1: 1.0667
|  |  |  | 693 | 1: 1.0667
|  |  |  | 694 | 1: 1.0667
|  |  |  | 695 | 1: 1.0667
|  |  |  | 696 | 1: 1.0667
|  |  |  | 697 | 1: 1.0659
|  |  |  | 698 | 1: 1.0658
|  |  |  | 699 | 1: 1.0652
|  |  |  | 700 | 1: 1.0636
|  |  |  | 701 | 1: 1.0607
|  |  |  | 702 | 1: 1.0607
|  |  |  | 703 | 1: 1.0607
|  |  |  | 704 | 1: 1.06
|  |  |  | 705 | 1: 1.0571
|  |  |  | 706 | 1: 1.0566
|  |  |  | 707 | 1: 1.0564
|  |  |  | 708 | 1: 1.0561
|  |  |  | 709 | 1: 1.0552
|  |  |  | 710 | 1: 1.0552
|  |  |  | 711 | 1: 1.0552
|  |  |  | 712 | 1: 1.0533
|  |  |  | 713 | 1: 1.0522
|  |  |  | 714 | 1: 1.0512
|  |  |  | 715 | 1: 1.05
|  |  |  | 716 | 1: 1.0495
|  |  |  | 717 | 1: 1.0493
|  |  |  | 718 | 1: 1.0467
|  |  |  | 719 | 1: 1.0467
|  |  |  | 720 | 1: 1.0455
|  |  |  | 721 | 1: 1.0425
|  |  |  | 722 | 1: 1.0405
|  |  |  | 723 | 1: 1.04
|  |  |  | 724 | 1: 1.04
|  |  |  | 725 | 1: 1.0389
|  |  |  | 726 | 1: 1.0385
|  |  |  | 727 | 1: 1.0377
|  |  |  | 728 | 1: 1.0375
|  |  |  | 729 | 1: 1.0357
|  |  |  | 730 | 1: 1.0357
|  |  |  | 731 | 1: 1.0357
|  |  |  | 732 | 1: 1.0357
|  |  |  | 733 | 1: 1.0357
|  |  |  | 734 | 1: 1.0357
|  |  |  | 735 | 1: 1.0345
|  |  |  | 736 | 1: 1.0322
|  |  |  | 737 | 1: 1.0316
|  |  |  | 738 | 1: 1.0293
|  |  |  | 739 | 1: 1.0289
|  |  |  | 740 | 1: 1.0289
|  |  |  | 741 | 1: 1.0261
|  |  |  | 742 | 1: 1.0261
|  |  |  | 743 | 1: 1.0261
|  |  |  | 744 | 1: 1.0261
|  |  |  | 745 | 1: 1.0261
|  |  |  | 746 | 1: 1.0261
|  |  |  | 747 | 1: 1.0261
|  |  |  | 748 | 1: 1.0253
|  |  |  | 749 | 1: 1.025
|  |  |  | 750 | 1: 1.024
|  |  |  | 751 | 1: 1.02
|  |  |  | 752 | 1: 1.0163
|  |  |  | 753 | 1: 1.0163
|  |  |  | 754 | 1: 1.0149
|  |  |  | 755 | 1: 1.012
|  |  |  | 756 | 1: 1.0119
|  |  |  | 757 | 1: 1.0107
|  |  |  | 758 | 1: 1.0083
|  |  |  | 759 | 1: 1.0071
|  |  |  | 760 | 1: 1.0031
761 | bar: 1
|  |  |  | 762 | 1: 0.99524
|  |  |  | 763 | 1: 0.99349
|  |  |  | 764 | 1: 0.99333
|  |  |  | 765 | 1: 0.99322
|  |  |  | 766 | 1: 0.99278
|  |  |  | 767 | 1: 0.99187
|  |  |  | 768 | 1: 0.99091
|  |  |  | 769 | 1: 0.99091
|  |  |  | 770 | 1: 0.99091
|  |  |  | 771 | 1: 0.98636
|  |  |  | 772 | 1: 0.98636
|  |  |  | 773 | 1: 0.98636
|  |  |  | 774 | 1: 0.98319
|  |  |  | 775 | 1: 0.98198
|  |  |  | 776 | 1: 0.97778
|  |  |  | 777 | 1: 0.97674
|  |  |  | 778 | 1: 0.97674
|  |  |  | 779 | 1: 0.97674
|  |  |  | 780 | 1: 0.97674
|  |  |  | 781 | 1: 0.97297
|  |  |  | 782 | 1: 0.97143
|  |  |  | 783 | 1: 0.97115
|  |  |  | 784 | 1: 0.96396
|  |  |  | 785 | 1: 0.96226
|  |  |  | 786 | 1: 0.96226
|  |  |  | 787 | 1: 0.96226
|  |  |  | 788 | 1: 0.96
|  |  |  | 789 | 1: 0.9598
|  |  |  | 790 | 1: 0.95201
|  |  |  | 791 | 1: 0.95053
|  |  |  | 792 | 1: 0.95
|  |  |  | 793 | 1: 0.94937
|  |  |  | 794 | 1: 0.94633
|  |  |  | 795 | 1: 0.9393
|  |  |  | 796 | 1: 0.93447
|  |  |  | 797 | 1: 0.93431
|  |  |  | 798 | 1: 0.93016
|  |  |  | 799 | 1: 0.92821
|  |  |  | 800 | 1: 0.91667
|  |  |  | 801 | 1: 0.90997
|  |  |  | 802 | 1: 0.90968
|  |  |  | 803 | 1: 0.90909
|  |  |  | 804 | 1: 0.90541
|  |  |  | 805 | 1: 0.9052
|  |  |  | 806 | 1: 0.90489
|  |  |  | 807 | 1: 0.90104
|  |  |  | 808 | 1: 0.9
|  |  |  | 809 | 1: 0.9
|  |  |  | 810 | 1: 0.9
|  |  |  | 811 | 1: 0.89697
|  |  |  | 812 | 1: 0.89645
|  |  |  | 813 | 1: 0.89545
|  |  |  | 814 | 1: 0.89545
|  |  |  | 815 | 1: 0.89545
|  |  |  | 816 | 1: 0.895
|  |  |  | 817 | 1: 0.895
|  |  |  | 818 | 1: 0.89458
|  |  |  | 819 | 1: 0.89441
|  |  |  | 820 | 1: 0.89441
|  |  |  | 821 | 1: 0.89441
|  |  |  | 822 | 1: 0.89424
|  |  |  | 823 | 1: 0.89395
|  |  |  | 824 | 1: 0.89286
|  |  |  | 825 | 1: 0.89209
|  |  |  | 826 | 1: 0.89083
|  |  |  | 827 | 1: 0.89009
|  |  |  | 828 | 1: 0.8898
|  |  |  | 829 | 1: 0.88964
|  |  |  | 830 | 1: 0.88889
|  |  |  | 831 | 1: 0.88889
|  |  |  | 832 | 1: 0.88809
|  |  |  | 833 | 1: 0.88743
|  |  |  | 834 | 1: 0.88661
|  |  |  | 835 | 1: 0.88661
|  |  |  | 836 | 1: 0.88655
|  |  |  | 837 | 1: 0.88587
|  |  |  | 838 | 1: 0.88542
|  |  |  | 839 | 1: 0.88542
|  |  |  | 840 | 1: 0.88542
|  |  |  | 841 | 1: 0.88514
|  |  |  | 842 | 1: 0.88514
|  |  |  | 843 | 1: 0.88514
|  |  |  | 844 | 1: 0.88514
|  |  |  | 845 | 1: 0.88514
|  |  |  | 846 | 1: 0.88514
|  |  |  | 847 | 1: 0.88281
|  |  |  | 848 | 1: 0.87988
|  |  |  | 849 | 1: 0.87946
|  |  |  | 850 | 1: 0.87915
|  |  |  | 851 | 1: 0.87879
|  |  |  | 852 | 1: 0.87879
|  |  |  | 853 | 1: 0.87879
|  |  |  | 854 | 1: 0.87879
|  |  |  | 855 | 1: 0.87879
|  |  |  | 856 | 1: 0.87879
|  |  |  | 857 | 1: 0.87855
|  |  |  | 858 | 1: 0.87687
|  |  |  | 859 | 1: 0.87642
|  |  |  | 860 | 1: 0.875
|  |  |  | 861 | 1: 0.875
|  |  |  | 862 | 1: 0.875
|  |  |  | 863 | 1: 0.875
|  |  |  | 864 | 1: 0.8736
|  |  |  | 865 | 1: 0.8724
|  |  |  | 866 | 1: 0.86853
|  |  |  | 867 | 1: 0.86742
|  |  |  | 868 | 1: 0.86719
|  |  |  | 869 | 1: 0.86616
|  |  |  | 870 | 1: 0.8658
|  |  |  | 871 | 1: 0.86503
|  |  |  | 872 | 1: 0.86429
|  |  |  | 873 | 1: 0.86368
|  |  |  | 874 | 1: 0.86364
|  |  |  | 875 | 1: 0.86286
|  |  |  | 876 | 1: 0.86194
|  |  |  | 877 | 1: 0.86036
|  |  |  | 878 | 1: 0.86017
|  |  |  | 879 | 1: 0.85995
|  |  |  | 880 | 1: 0.85784
|  |  |  | 881 | 1: 0.85429
|  |  |  | 882 | 1: 0.85423
|  |  |  | 883 | 1: 0.85286
|  |  |  | 884 | 1: 0.8525
|  |  |  | 885 | 1: 0.85185
|  |  |  | 886 | 1: 0.85025
|  |  |  | 887 | 1: 0.84986
|  |  |  | 888 | 1: 0.84972
|  |  |  | 889 | 1: 0.84972
|  |  |  | 890 | 1: 0.83916
|  |  |  | 891 | 1: 0.83916
|  |  |  | 892 | 1: 0.83916
|  |  |  | 893 | 1: 0.8378
|  |  |  | 894 | 1: 0.8374
|  |  |  | 895 | 1: 0.8374
|  |  |  | 896 | 1: 0.83571
|  |  |  | 897 | 1: 0.83571
|  |  |  | 898 | 1: 0.83446
|  |  |  | 899 | 1: 0.83395
|  |  |  | 900 | 1: 0.83367
|  |  |  | 901 | 1: 0.83304
|  |  |  | 902 | 1: 0.82927
|  |  |  | 903 | 1: 0.82906
|  |  |  | 904 | 1: 0.82857
|  |  |  | 905 | 1: 0.82746
|  |  |  | 906 | 1: 0.82704
|  |  |  | 907 | 1: 0.82697
|  |  |  | 908 | 1: 0.82114
|  |  |  | 909 | 1: 0.81522
|  |  |  | 910 | 1: 0.80861
|  |  |  | 911 | 1: 0.807
|  |  |  | 912 | 1: 0.8048
|  |  |  | 913 | 1: 0.80212
|  |  |  | 914 | 1: 0.8
|  |  |  | 915 | 1: 0.79911
|  |  |  | 916 | 1: 0.79802
|  |  |  | 917 | 1: 0.7973
|  |  |  | 918 | 1: 0.7973
|  |  |  | 919 | 1: 0.79545
|  |  |  | 920 | 1: 0.79279
|  |  |  | 921 | 1: 0.79279
|  |  |  | 922 | 1: 0.79241
|  |  |  | 923 | 1: 0.79241
|  |  |  | 924 | 1: 0.78788
|  |  |  | 925 | 1: 0.78788
|  |  |  | 926 | 1: 0.78393
|  |  |  | 927 | 1: 0.78393
|  |  |  | 928 | 1: 0.77914
|  |  |  | 929 | 1: 0.77857
|  |  |  | 930 | 1: 0.77143
|  |  |  | 931 | 1: 0.76786
|  |  |  | 932 | 1: 0.76667
|  |  |  | 933 | 1: 0.7602
|  |  |  | 934 | 1: 0.7602
|  |  |  | 935 | 1: 0.75446
|  |  |  | 936 | 1: 0.75446
|  |  |  | 937 | 1: 0.75446
|  |  |  | 938 | 1: 0.75446
|  |  |  | 939 | 1: 0.75446
|  |  |  | 940 | 1: 0.75446
|  |  |  | 941 | 1: 0.75446
|  |  |  | 942 | 1: 0.74643
|  |  |  | 943 | 1: 0.74107
|  |  |  | 944 | 1: 0.73684
|  |  |  | 945 | 1: 0.73684
|  |  |  | 946 | 1: 0.73684
|  |  |  | 947 | 1: 0.736
|  |  |  | 948 | 1: 0.73512
|  |  |  | 949 | 1: 0.73512
|  |  |  | 950 | 1: 0.73512
|  |  |  | 951 | 1: 0.73413
|  |  |  | 952 | 1: 0.73214
|  |  |  | 953 | 1: 0.73214
|  |  |  | 954 | 1: 0.73193
|  |  |  | 955 | 1: 0.73193
|  |  |  | 956 | 1: 0.73193
|  |  |  | 957 | 1: 0.72934
|  |  |  | 958 | 1: 0.72828
|  |  |  | 959 | 1: 0.72818
|  |  |  | 960 | 1: 0.72816
|  |  |  | 961 | 1: 0.72802
|  |  |  | 962 | 1: 0.72011
|  |  |  | 963 | 1: 0.71515
|  |  |  | 964 | 1: 0.71515
|  |  |  | 965 | 1: 0.71515
|  |  |  | Number 1 | Insulation - All Data Collected |  | Number 2 | Insulation, Glass Wool |  | Number 3 | Insulation, Mineral Wool |  | Number 4 | Insulation, Polyisocyanurate (PIR) | Number 5 | Insulation, Polystyrene |  | Number 6 | Insulation, Polyurethane Board | Number 7 | 0 | Number 8 | 0
|  |  |  | Paste below per kg Embodied Carbon | 3: Paste below per kg Embodied Carbon; 6: Paste below per kg Embodied Carbon | Paste below per kg Embodied Carbon |  | Paste below per kg Embodied Carbon |  |  | Paste below per kg Embodied Carbon |  | Paste below per kg Embodied Carbon |  | Paste below per kg Embodied Carbon |  | Paste below reference numbers, filtered by this material
| Headers in this row |  |  | Per kg. Embodied Carbon (kg CO2/kg) | Data Point Number |  | Per kg. Embodied Carbon (kg CO2/kg) | Data Point Number |  | Per kg. Embodied Carbon (kg CO2/kg) | Data Point Number |  | Per kg. Embodied Carbon (kg CO2/kg) | Data Point Number | Per kg. Embodied Carbon (kg CO2/kg) | Data Point Number |  | Per kg. Embodied Carbon (kg CO2/kg) | Data Point Number |  |  |  |  | Row Labels
| Start data from this row |  |  | 6.2724 | 30416 |  | 3.8242 | 44485 |  | 3.8041 | 44130 |  | 3.9855 | 54935 | 4.8936 | 40818 |  | 6.2724 | 30416 |  |  |  |  | 400
|  |  |  | 5.05 | 53463 |  | 3.8242 | 44489 |  | 3.6545 | 42576 |  | 3.9565 | 54934 | 4.8936 | 47956 |  | 5.05 | 53463 |  |  |  |  | 401
|  |  |  | 4.8936 | 40818 |  | 3.6389 | 45072 |  | 3.6284 | 42436 |  | 3.6489 | 71867 | 4.7177 | 55449 |  | 4.6125 | 56194 |  |  |  |  | 402
|  |  |  | 4.8936 | 47956 |  | 3.4 | 42548 |  | 3.6111 | 42578 |  | 3.3617 | 51068 | 4.5233 | 40427 |  | 4.375 | 56195 |  |  |  |  | 403
|  |  |  | 4.7177 | 55449 |  | 3.3333 | 40570 |  | 3.5944 | 42483 |  | 3.3333 | 40934 | 4.5233 | 32138 |  | 4.2917 | 56196 |  |  |  |  | 404
|  |  |  | 4.6125 | 56194 |  | 3.2558 | 45787 |  | 3.5696 | 42581 |  | 3.3333 | 41014 | 4.5044 | 32139 |  | 4.2336 | 57671 |  |  |  |  | 405
|  |  |  | 4.5233 | 40427 |  | 3.1746 | 45770 |  | 3.4631 | 44054 |  | 3.3333 | 41015 | 4.4355 | 48696 |  | 4.1989 | 57658 |  |  |  |  | 415
|  |  |  | 4.5233 | 32138 |  | 3.047 | 51464 |  | 3.1691 | 72403 |  | 3.3333 | 41017 | 4.4233 | 65794 |  | 4.1598 | 57660 |  |  |  |  | 416
|  |  |  | 4.5044 | 32139 |  | 3 | 45973 |  | 3.1557 | 73530 |  | 3.3333 | 43541 | 4.3618 | 53336 |  | 4.1527 | 57659 |  |  |  |  | 417
|  |  |  | 4.4355 | 48696 |  | 2.9761 | 48706 |  | 3.1476 | 32212 |  | 3.3333 | 43542 | 4.3618 | 49299 |  | 3.9716 | 57657 |  |  |  |  | 418
|  |  |  | 4.4233 | 65794 |  | 2.9761 | 49487 |  | 3.137 | 48064 |  | 3.3333 | 43991 | 4.3618 | 32552 | [7 empty] | 419
|  |  |  | 4.375 | 56195 |  | 2.9624 | 44050 |  | 2.983 | 44064 |  | 3.3333 | 43992 | 4.3618 | 32553 | [7 empty] | 420
|  |  |  | 4.3618 | 53336 |  | 2.9578 | 46170 |  | 2.983 | 44065 |  | 3.3333 | 43993 | 4.3333 | 40812 | [7 empty] | 423
|  |  |  | 4.3618 | 49299 |  | 2.9013 | 44049 |  | 2.8571 | 44058 |  | 3.3333 | 40945 | 4.3333 | 40815 | [7 empty] | 425
|  |  |  | 4.3618 | 32552 |  | 2.7851 | 43579 |  | 2.8535 | 44056 |  | 3.3333 | 41012 | 4.3247 | 55087 | [7 empty] | 435
|  |  |  | 4.3618 | 32553 |  | 2.7851 | 44125 |  | 2.8535 | 44062 |  | 3.3333 | 43994 | 4.2889 | 47951 | [7 empty] | 436
|  |  |  | 4.3333 | 40812 |  | 2.7125 | 44264 |  | 2.8393 | 44063 |  | 3.3333 | 43999 | 4.266 | 49301 | [7 empty] | 437
|  |  |  | 4.3333 | 40815 |  | 2.7083 | 45950 |  | 2.8393 | 44066 |  | 3.1423 | 72859 | 4.266 | 49300 | [7 empty] | 438
|  |  |  | 4.3247 | 55087 |  | 2.7021 | 42057 |  | 2.75 | 54865 |  | 3.1268 | 41965 | 4.266 | 32554 | [7 empty] | 929
|  |  |  | 4.2917 | 56196 |  | 2.6062 | 49705 |  | 2.7357 | 30783 |  | 3.113 | 53321 | 4.266 | 32555 | [7 empty] | 2097
|  |  |  | 4.2889 | 47951 |  | 2.5761 | 46209 |  | 2.7181 | 30780 |  | 3.0725 | 41964 | 4.2541 | 49302 | [7 empty] | 2103
|  |  |  | 4.266 | 49301 |  | 2.565 | 68219 |  | 2.7181 | 30781 |  | 3.0037 | 43387 | 4.2541 | 32556 | [7 empty] | 2161
|  |  |  | 4.266 | 49300 |  | 2.5254 | 56478 |  | 2.7181 | 30782 |  | 2.9945 | 41963 | 4.2391 | 65783 | [7 empty] | 2162
|  |  |  | 4.266 | 32554 |  | 2.475 | 40397 |  | 2.7152 | 30784 |  | 2.9683 | 56662 | 4.2186 | 49303 | [7 empty] | 2294
|  |  |  | 4.266 | 32555 |  | 2.4591 | 45089 |  | 2.6722 | 54616 |  | 2.9559 | 51073 | 4.2186 | 32557 | [7 empty] | 2295
|  |  |  | 4.2541 | 49302 |  | 2.4591 | 31819 |  | 2.5938 | 44055 |  | 2.927 | 39355 | 4.1686 | 49304 | [7 empty] | 2298
|  |  |  | 4.2541 | 32556 |  | 2.415 | 40939 |  | 2.5478 | 44057 |  | 2.9267 | 51071 | 4.1686 | 32558 | [7 empty] | 2322
|  |  |  | 4.2391 | 65783 |  | 2.415 | 53963 |  | 2.5478 | 44061 |  | 2.915 | 41962 | 4.1628 | 44834 | [7 empty] | 2323
|  |  |  | 4.2336 | 57671 |  | 2.3507 | 44067 |  | 2.4574 | 44051 |  | 2.9045 | 73106 | 4.1111 | 48112 | [7 empty] | 2326
|  |  |  | 4.2186 | 49303 |  | 2.34 | 42640 |  | 2.42 | 75294 |  | 2.8544 | 42559 | 4.0935 | 57087 | [7 empty] | 2338
|  |  |  | 4.2186 | 32557 |  | 2.3127 | 44123 |  | 2.29 | 75121 |  | 2.7827 | 42388 | 4.0673 | 57083 | [7 empty] | 2340
|  |  |  | 4.1989 | 57658 |  | 2.3127 | 44484 |  | 2.23 | 74958 |  | 2.7827 | 42796 | 4.0465 | 44741 | [7 empty] | 2342
|  |  |  | 4.1686 | 49304 |  | 2.3 | 43305 |  | 2.22 | 74756 |  | 2.3067 | 51064 | 4.0385 | 32610 | [7 empty] | 2343
|  |  |  | 4.1686 | 32558 |  | 2.2614 | 49357 |  | 2.21 | 74988 |  | 2.2333 | 51062 | 4.0385 | 32613 | [7 empty] | 2344
|  |  |  | 4.1628 | 44834 |  | 2.2614 | 51462 |  | 2.193 | 42461 |  | 2.1825 | 49359 | 4.0233 | 41082 | [7 empty] | 2345
|  |  |  | 4.1598 | 57660 |  | 2.2474 | 40989 |  | 2.1056 | 30413 |  | 1.8833 | 55291 | 4.0233 | 41875 | [7 empty] | 2346
|  |  |  | 4.1527 | 57659 |  | 2.2474 | 41010 |  | 2.0947 | 49346 |  | 2.927 | 39356 | 4.0233 | 43621 | [7 empty] | 2347
|  |  |  | 4.1111 | 48112 |  | 2.2415 | 41461 |  | 1.9294 | 45438 |  |  |  | 4.0233 | 43620 | [7 empty] | 2348
|  |  |  | 4.0935 | 57087 |  | 2.227 | 46083 |  | 1.9294 | 32176 |  |  |  | 4.0023 | 71460 | [7 empty] | 2349
|  |  |  | 4.0673 | 57083 |  | 2.1825 | 45769 |  | 1.8921 | 54963 |  |  |  | 4 | 32605 | [7 empty] | 2350
|  |  |  | 4.0465 | 44741 |  | 2.1793 | 33552 |  | 1.8921 | 54964 |  |  |  | 4 | 32607 | [7 empty] | 2351
|  |  |  | 4.0385 | 32610 |  | 2.1665 | 51013 |  | 1.8921 | 54966 |  |  |  | 4 | 32615 | [7 empty] | 2352
|  |  |  | 4.0385 | 32613 |  | 2.1645 | 45729 |  | 1.8859 | 54978 |  |  |  | 4 | 32617 | [7 empty] | 2353
|  |  |  | 4.0233 | 41082 |  | 2.1502 | 42056 |  | 1.8568 | 54984 |  |  |  | 4 | 56050 | [7 empty] | 2354
|  |  |  | 4.0233 | 41875 |  | 2.1502 | 49486 |  | 1.81 | 32647 |  |  |  | 3.9954 | 40703 | [7 empty] | 2357
|  |  |  | 4.0233 | 43621 |  | 2.1429 | 40937 |  | 1.7803 | 49358 |  |  |  | 3.9954 | 44005 | [7 empty] | 2358
|  |  |  | 4.0233 | 43620 |  | 2.1429 | 41011 |  | 1.725 | 45441 |  |  |  | 3.9954 | 44006 | [7 empty] | 2359
|  |  |  | 4.0023 | 71460 |  | 2.1347 | 46084 |  | 1.725 | 32177 |  |  |  | 3.9954 | 44007 | [7 empty] | 2360
|  |  |  | 4 | 32605 |  | 2.12 | 70211 |  | 1.7067 | 32787 |  |  |  | 3.9781 | 47557 | [7 empty] | 2361
|  |  |  | 4 | 32607 |  | 2.1094 | 44254 |  | 1.705 | 54982 |  |  |  | 3.9697 | 56046 | [7 empty] | 2362
|  |  |  | 4 | 32615 |  | 2.1081 | 32135 |  | 1.7048 | 32785 |  |  |  | 3.956 | 32604 | [7 empty] | 2372
|  |  |  | 4 | 32617 |  | 2.1008 | 45040 |  | 1.7024 | 32842 |  |  |  | 3.9473 | 57082 | [7 empty] | 2373
|  |  |  | 4 | 56050 |  | 2.0996 | 57050 |  | 1.6349 | 56756 |  |  |  | 3.9394 | 32612 | [7 empty] | 2374
|  |  |  | 3.9954 | 40703 |  | 2.0897 | 33551 |  | 1.6111 | 56699 |  |  |  | 3.9383 | 69385 | [7 empty] | 2377
|  |  |  | 3.9954 | 44005 |  | 2.0833 | 32136 |  | 1.6111 | 56703 |  |  |  | 3.9241 | 32611 | [7 empty] | 2761
|  |  |  | 3.9954 | 44006 |  | 2.0779 | 45728 |  | 1.6048 | 54928 |  |  |  | 3.913 | 32603 | [7 empty] | 2793
|  |  |  | 3.9954 | 44007 |  | 2.064 | 41747 |  | 1.6048 | 54929 |  |  |  | 3.913 | 32608 | [7 empty] | 2798
|  |  |  | 3.9855 | 54935 |  | 2.0523 | 52366 |  | 1.6048 | 54930 |  |  |  | 3.9123 | 44513 | [7 empty] | 2799
|  |  |  | 3.9781 | 47557 |  | 2.0294 | 33525 |  | 1.6048 | 54932 |  |  |  | 3.9086 | 65775 | [7 empty] | 2800
|  |  |  | 3.9716 | 57657 |  | 2.0284 | 44060 |  | 1.6038 | 44538 |  |  |  | 3.9 | 32614 | [7 empty] | 2801
|  |  |  | 3.9697 | 56046 |  | 2.0252 | 46217 |  | 1.6038 | 44570 |  |  |  | 3.8889 | 44833 | [7 empty] | 2802
|  |  |  | 3.9565 | 54934 |  | 2.0104 | 32134 |  | 1.6038 | 44572 |  |  |  | 3.8801 | 33522 | [7 empty] | 2803
|  |  |  | 3.956 | 32604 |  | 2.0085 | 52332 |  | 1.5754 | 30418 |  |  |  | 3.8588 | 49685 | [7 empty] | 2804
|  |  |  | 3.9473 | 57082 |  | 1.9932 | 56733 |  | 1.5643 | 56678 |  |  |  | 3.8462 | 32609 | [7 empty] | 2805
|  |  |  | 3.9394 | 32612 |  | 1.9737 | 42505 |  | 1.5625 | 56698 |  |  |  | 3.8095 | 32606 | [7 empty] | 2806
|  |  |  | 3.9383 | 69385 |  | 1.9699 | 45779 |  | 1.5556 | 56706 |  |  |  | 3.8095 | 32616 | [7 empty] | 2807
|  |  |  | 3.9241 | 32611 |  | 1.9486 | 45121 |  | 1.5546 | 56725 |  |  |  | 3.7143 | 56048 | [7 empty] | 2808
|  |  |  | 3.913 | 32603 |  | 1.9441 | 45091 |  | 1.5533 | 40531 |  |  |  | 3.6 | 56049 | [7 empty] | 2809
|  |  |  | 3.913 | 32608 |  | 1.9414 | 45123 |  | 1.5517 | 56573 |  |  |  | 3.5252 | 55208 | [7 empty] | 2810
|  |  |  | 3.9123 | 44513 |  | 1.9366 | 45129 |  | 1.5505 | 30422 |  |  |  | 3.3868 | 41088 | [7 empty] | 2811
|  |  |  | 3.9086 | 65775 |  | 1.9333 | 40538 |  | 1.5385 | 56664 |  |  |  | 3.325 | 42646 | [7 empty] | 2812
|  |  |  | 3.9 | 32614 |  | 1.9184 | 41130 |  | 1.5364 | 56726 |  |  |  | 3.325 | 56047 | [7 empty] | 2909
|  |  |  | 3.8889 | 44833 |  | 1.9114 | 49355 |  | 1.5354 | 30423 |  |  |  | 3.1415 | 48518 | [7 empty] | 2910
|  |  |  | 3.8801 | 33522 |  | 1.9114 | 52679 |  | 1.5333 | 56701 |  |  |  | 3.0358 | 72685 | [7 empty] | 2911
|  |  |  | 3.8588 | 49685 |  | 1.849 | 32644 |  | 1.5306 | 56610 |  |  |  | 3.0106 | 30419 | [7 empty] | 2912
|  |  |  | 3.8462 | 32609 |  | 1.825 | 42671 |  | 1.5303 | 56683 |  |  |  | 2.994 | 30799 | [7 empty] | 2913
|  |  |  | 3.8242 | 44485 |  | 1.8219 | 55746 |  | 1.5292 | 56685 |  |  |  | 2.9709 | 68947 | [7 empty] | 2914
|  |  |  | 3.8242 | 44489 |  | 1.8182 | 45760 |  | 1.522 | 30420 |  |  |  | 2.9167 | 30798 | [7 empty] | 2915
|  |  |  | 3.8095 | 32606 |  | 1.8182 | 57047 |  | 1.5185 | 55852 |  |  |  | 2.9112 | 30795 | [7 empty] | 2916
|  |  |  | 3.8095 | 32616 |  | 1.8173 | 65788 |  | 1.5141 | 46212 |  |  |  | 2.9081 | 30797 | [7 empty] | 2917
|  |  |  | 3.8041 | 44130 |  | 1.8089 | 46163 |  | 1.5079 | 56704 |  |  |  | 2.8544 | 44514 | [7 empty] | 2918
|  |  |  | 3.7143 | 56048 |  | 1.8036 | 40988 |  | 1.4961 | 56607 |  |  |  | 2.8 | 32598 | [7 empty] | 3004
|  |  |  | 3.6545 | 42576 |  | 1.8 | 44251 |  | 1.4955 | 54188 |  |  |  | 2.7805 | 30815 | [7 empty] | 3041
|  |  |  | 3.6489 | 71867 |  | 1.7967 | 42772 |  | 1.4867 | 56694 |  |  |  | 2.6211 | 30796 | [7 empty] | 3042
|  |  |  | 3.6389 | 45072 |  | 1.7949 | 44212 |  | 1.4691 | 56571 |  |  |  | 2.5333 | 42801 | [7 empty] | 3086
|  |  |  | 3.6284 | 42436 |  | 1.7857 | 43518 |  | 1.463 | 40657 |  |  |  | 2.5251 | 55093 | [7 empty] | 3087
|  |  |  | 3.6111 | 42578 |  | 1.7847 | 56267 |  | 1.4586 | 44297 |  |  |  | 2.3509 | 68801 | [7 empty] | 3088
|  |  |  | 3.6 | 56049 |  | 1.7424 | 55734 |  | 1.4571 | 56702 |  |  |  | 1.8162 | 32090 | [7 empty] | 3089
|  |  |  | 3.5944 | 42483 |  | 1.7209 | 45644 |  | 1.45 | 73806 |  |  |  | 1.7025 | 30804 | [7 empty] | 3090
|  |  |  | 3.5696 | 42581 |  | 1.7209 | 57048 |  | 1.4491 | 54815 |  |  |  | 1.6334 | 55637 | [7 empty] | 3091
|  |  |  | 3.5252 | 55208 |  | 1.7188 | 42493 |  | 1.448 | 56696 |  |  |  | 1.575 | 30814 | [7 empty] | 3092
|  |  |  | 3.4631 | 44054 |  | 1.7096 | 46214 |  | 1.4448 | 30415 |  |  |  | 1.3931 | 30817 | [7 empty] | 3093
|  |  |  | 3.4 | 42548 |  | 1.6964 | 41427 |  | 1.4425 | 56711 |  |  |  | 1.2053 | 30816 | [7 empty] | 3094
|  |  |  | 3.3868 | 41088 |  | 1.6962 | 55736 |  | 1.4414 | 44274 |  |  |  | 1.1439 | 71845 | [7 empty] | 3095
|  |  |  | 3.3617 | 51068 |  | 1.6874 | 48213 |  | 1.4389 | 56700 | [12 empty] | 3098
|  |  |  | 3.3333 | 40570 |  | 1.6797 | 42617 |  | 1.4359 | 56705 | [12 empty] | 3099
|  |  |  | 3.3333 | 40934 |  | 1.6787 | 46216 |  | 1.4346 | 54807 | [12 empty] | 3100
|  |  |  | 3.3333 | 41014 |  | 1.678 | 45977 |  | 1.43 | 71179 | [12 empty] | 3101
|  |  |  | 3.3333 | 41015 |  | 1.6752 | 32218 |  | 1.4267 | 54983 | [12 empty] | 3102
|  |  |  | 3.3333 | 41017 |  | 1.6667 | 42413 |  | 1.4213 | 40513 | [12 empty] | 3104
|  |  |  | 3.3333 | 43541 |  | 1.6561 | 55699 |  | 1.4173 | 54962 | [12 empty] | 3105
|  |  |  | 3.3333 | 43542 |  | 1.6449 | 39937 |  | 1.4173 | 54965 | [12 empty] | 3106
|  |  |  | 3.3333 | 43991 |  | 1.6444 | 42467 |  | 1.4137 | 40596 | [12 empty] | 3107
|  |  |  | 3.3333 | 43992 |  | 1.6375 | 55747 |  | 1.3857 | 44299 | [12 empty] | 3108
|  |  |  | 3.3333 | 43993 |  | 1.6269 | 55748 |  | 1.3852 | 32197 | [12 empty] | 3109
|  |  |  | 3.3333 | 40945 |  | 1.6269 | 55737 |  | 1.3795 | 39233 | [12 empty] | 3110
|  |  |  | 3.3333 | 41012 |  | 1.6111 | 42531 |  | 1.3748 | 48682 | [12 empty] | 3111
|  |  |  | 3.3333 | 43994 |  | 1.6054 | 55715 |  | 1.3699 | 44301 | [12 empty] | 3112
|  |  |  | 3.3333 | 43999 |  | 1.6047 | 44219 |  | 1.3694 | 32174 | [12 empty] | 3113
|  |  |  | 3.325 | 42646 |  | 1.6047 | 44220 |  | 1.3694 | 45440 | [12 empty] | 3114
|  |  |  | 3.325 | 56047 |  | 1.6047 | 44259 |  | 1.3686 | 39235 | [12 empty] | 3115
|  |  |  | 3.2558 | 45787 |  | 1.6047 | 44405 |  | 1.3668 | 44052 | [12 empty] | 3116
|  |  |  | 3.1746 | 45770 |  | 1.6047 | 44407 |  | 1.3667 | 32756 | [12 empty] | 3117
|  |  |  | 3.1691 | 72403 |  | 1.6047 | 44408 |  | 1.3554 | 32738 | [12 empty] | 3118
|  |  |  | 3.1557 | 73530 |  | 1.6026 | 42443 |  | 1.3457 | 32183 | [12 empty] | 3119
|  |  |  | 3.1476 | 32212 |  | 1.6004 | 32217 |  | 1.3443 | 32184 | [12 empty] | 3120
|  |  |  | 3.1423 | 72859 |  | 1.5897 | 39938 |  | 1.339 | 30417 | [12 empty] | 3121
|  |  |  | 3.1415 | 48518 |  | 1.5881 | 55740 |  | 1.3347 | 44189 | [12 empty] | 3122
|  |  |  | 3.137 | 48064 |  | 1.5814 | 44409 |  | 1.3158 | 32757 | [12 empty] | 3123
|  |  |  | 3.1268 | 41965 |  | 1.5769 | 55738 |  | 1.3091 | 44566 | [12 empty] | 3124
|  |  |  | 3.113 | 53321 |  | 1.5762 | 55717 |  | 1.3091 | 44571 | [12 empty] | 3125
|  |  |  | 3.0725 | 41964 |  | 1.5746 | 55735 |  | 1.3091 | 44518 | [12 empty] | 3126
|  |  |  | 3.047 | 51464 |  | 1.5695 | 46082 |  | 1.2957 | 55630 | [12 empty] | 3127
|  |  |  | 3.0358 | 72685 |  | 1.5554 | 44068 |  | 1.2875 | 56692 | [12 empty] | 3128
|  |  |  | 3.0106 | 30419 |  | 1.5484 | 45050 |  | 1.2814 | 32182 | [12 empty] | 3129
|  |  |  | 3.0037 | 43387 |  | 1.5476 | 55751 |  | 1.2737 | 55622 | [12 empty] | 3130
|  |  |  | 3 | 45973 |  | 1.5347 | 55701 |  | 1.27 | 32186 | [12 empty] | 3131
|  |  |  | 2.9945 | 41963 |  | 1.5347 | 55741 |  | 1.27 | 40231 | [12 empty] | 3146
|  |  |  | 2.994 | 30799 |  | 1.528 | 55749 |  | 1.2692 | 32173 | [12 empty] | 3147
|  |  |  | 2.983 | 44064 |  | 1.5245 | 46218 |  | 1.2692 | 45436 | [12 empty] | 3148
|  |  |  | 2.983 | 44065 |  | 1.5204 | 56603 |  | 1.2657 | 56553 | [12 empty] | 3415
|  |  |  | 2.9761 | 48706 |  | 1.5198 | 55718 |  | 1.2636 | 32188 | [12 empty] | 3416
|  |  |  | 2.9761 | 49487 |  | 1.5198 | 55728 |  | 1.2636 | 45445 | [12 empty] | 3417
|  |  |  | 2.9709 | 68947 |  | 1.5152 | 45731 |  | 1.2625 | 32185 | [12 empty] | 3418
|  |  |  | 2.9683 | 56662 |  | 1.5 | 42528 |  | 1.2625 | 45450 | [12 empty] | 3419
|  |  |  | 2.9624 | 44050 |  | 1.4979 | 55742 |  | 1.2614 | 32181 | [12 empty] | 3420
|  |  |  | 2.9578 | 46170 |  | 1.4933 | 55743 |  | 1.2614 | 45428 | [12 empty] | 3421
|  |  |  | 2.9559 | 51073 |  | 1.493 | 55739 |  | 1.2613 | 55002 | [12 empty] | 3422
|  |  |  | 2.927 | 39355 |  | 1.4907 | 55752 |  | 1.26 | 32187 | [12 empty] | 3423
|  |  |  | 2.927 | 39356 |  | 1.4861 | 55721 |  | 1.26 | 45448 | [12 empty] | 3424
|  |  |  | 2.9267 | 51071 |  | 1.4846 | 55716 |  | 1.2583 | 32180 | [12 empty] | 3425
|  |  |  | 2.9167 | 30798 |  | 1.4815 | 46108 |  | 1.2583 | 45447 | [12 empty] | 3426
|  |  |  | 2.915 | 41962 |  | 1.4815 | 55719 |  | 1.2563 | 32648 | [12 empty] | 3427
|  |  |  | 2.9112 | 30795 |  | 1.4752 | 45912 |  | 1.254 | 32179 | [12 empty] | 3428
|  |  |  | 2.9081 | 30797 |  | 1.4699 | 55731 |  | 1.254 | 45444 | [12 empty] | 3429
|  |  |  | 2.9045 | 73106 |  | 1.4658 | 55750 |  | 1.25 | 32178 | [12 empty] | 3430
|  |  |  | 2.9013 | 44049 |  | 1.454 | 40683 |  | 1.25 | 45451 | [12 empty] | 3431
|  |  |  | 2.8571 | 44058 |  | 1.4509 | 55753 |  | 1.25 | 41793 | [12 empty] | 3432
|  |  |  | 2.8544 | 44514 |  | 1.45 | 55722 |  | 1.25 | 45361 | [12 empty] | 3433
|  |  |  | 2.8544 | 42559 |  | 1.4464 | 41420 |  | 1.25 | 45363 | [12 empty] | 3434
|  |  |  | 2.8535 | 44056 |  | 1.4463 | 55744 |  | 1.25 | 45368 | [12 empty] | 3435
|  |  |  | 2.8535 | 44062 |  | 1.4433 | 55679 |  | 1.25 | 45370 | [12 empty] | 3436
|  |  |  | 2.8393 | 44063 |  | 1.44 | 53533 |  | 1.25 | 45375 | [12 empty] | 3437
|  |  |  | 2.8393 | 44066 |  | 1.4359 | 45452 |  | 1.25 | 45358 | [12 empty] | 3438
|  |  |  | 2.8 | 32598 |  | 1.4352 | 55745 |  | 1.2467 | 32700 | [12 empty] | 3439
|  |  |  | 2.7851 | 43579 |  | 1.4308 | 55720 |  | 1.2461 | 32715 | [12 empty] | 3440
|  |  |  | 2.7851 | 44125 |  | 1.4286 | 55723 |  | 1.245 | 55001 | [12 empty] | 3441
|  |  |  | 2.7827 | 42388 |  | 1.4286 | 55724 |  | 1.245 | 55005 | [12 empty] | 3442
|  |  |  | 2.7827 | 42796 |  | 1.425 | 48718 |  | 1.241 | 55000 | [12 empty] | 3443
|  |  |  | 2.7805 | 30815 |  | 1.4226 | 55732 |  | 1.234 | 54999 | [12 empty] | 3444
|  |  |  | 2.75 | 54865 |  | 1.417 | 55763 |  | 1.2275 | 54988 | [12 empty] | 3445
|  |  |  | 2.7357 | 30783 |  | 1.4088 | 55730 |  | 1.2275 | 54998 | [12 empty] | 3446
|  |  |  | 2.7181 | 30780 |  | 1.4026 | 56585 |  | 1.2275 | 55004 | [12 empty] | 3447
|  |  |  | 2.7181 | 30781 |  | 1.3964 | 55733 |  | 1.2233 | 42778 | [12 empty] | 3448
|  |  |  | 2.7181 | 30782 |  | 1.3958 | 55725 |  | 1.2225 | 56554 | [12 empty] | 3450
|  |  |  | 2.7152 | 30784 |  | 1.3941 | 55754 |  | 1.2222 | 32737 | [12 empty] | 3451
|  |  |  | 2.7125 | 44264 |  | 1.393 | 55756 |  | 1.2185 | 54997 | [12 empty] | 3452
|  |  |  | 2.7083 | 45950 |  | 1.3889 | 40552 |  | 1.2167 | 54996 | [12 empty] | 3453
|  |  |  | 2.7021 | 42057 |  | 1.3889 | 40557 |  | 1.2156 | 54926 | [12 empty] | 3454
|  |  |  | 2.6722 | 54616 |  | 1.3889 | 44411 |  | 1.2156 | 64878 | [12 empty] | 3456
|  |  |  | 2.6211 | 30796 |  | 1.3889 | 44278 |  | 1.213 | 44568 | [12 empty] | 3457
|  |  |  | 2.6062 | 49705 |  | 1.3889 | 56665 |  | 1.213 | 44652 | [12 empty] | 3458
|  |  |  | 2.5938 | 44055 |  | 1.3889 | 33517 |  | 1.213 | 44517 | [12 empty] | 3459
|  |  |  | 2.5761 | 46209 |  | 1.3889 | 33526 |  | 1.2121 | 32714 | [12 empty] | 3460
|  |  |  | 2.565 | 68219 |  | 1.3846 | 49352 |  | 1.2111 | 32645 | [12 empty] | 3461
|  |  |  | 2.5478 | 44057 |  | 1.3819 | 33511 |  | 1.2102 | 54979 | [12 empty] | 3462
|  |  |  | 2.5478 | 44061 |  | 1.3772 | 55764 |  | 1.2102 | 54995 | [12 empty] | 3463
|  |  |  | 2.5333 | 42801 |  | 1.3753 | 55726 |  | 1.2102 | 55003 | [12 empty] | 3464
|  |  |  | 2.5254 | 56478 |  | 1.3736 | 45306 |  | 1.21 | 56727 | [12 empty] | 3465
|  |  |  | 2.5251 | 55093 |  | 1.3725 | 55729 |  | 1.2072 | 54925 | [12 empty] | 3466
|  |  |  | 2.475 | 40397 |  | 1.3713 | 59712 |  | 1.2072 | 54924 | [12 empty] | 3467
|  |  |  | 2.4591 | 45089 |  | 1.3688 | 55758 |  | 1.2069 | 32739 | [12 empty] | 3468
|  |  |  | 2.4591 | 31819 |  | 1.3675 | 55757 |  | 1.2039 | 32723 | [12 empty] | 3469
|  |  |  | 2.4574 | 44051 |  | 1.3675 | 55765 |  | 1.2036 | 54931 | [12 empty] | 3470
|  |  |  | 2.42 | 75294 |  | 1.3647 | 55768 |  | 1.2033 | 55006 | [12 empty] | 3471
|  |  |  | 2.415 | 40939 |  | 1.3643 | 55755 |  | 1.2014 | 54994 | [12 empty] | 3472
|  |  |  | 2.415 | 53963 |  | 1.3613 | 40524 |  | 1.201 | 54967 | [12 empty] | 3473
|  |  |  | 2.3509 | 68801 |  | 1.3562 | 44269 |  | 1.1987 | 49964 | [12 empty] | 3474
|  |  |  | 2.3507 | 44067 |  | 1.3522 | 40546 |  | 1.1982 | 54960 | [12 empty] | 3475
|  |  |  | 2.34 | 42640 |  | 1.3522 | 41049 |  | 1.1937 | 54970 | [12 empty] | 3476
|  |  |  | 2.3127 | 44123 |  | 1.3522 | 33512 |  | 1.1937 | 54975 | [12 empty] | 3477
|  |  |  | 2.3127 | 44484 |  | 1.3522 | 33520 |  | 1.1937 | 54974 | [12 empty] | 3478
|  |  |  | 2.3067 | 51064 |  | 1.3492 | 55761 |  | 1.1907 | 54973 | [12 empty] | 3821
|  |  |  | 2.3 | 43305 |  | 1.3484 | 49350 |  | 1.1905 | 32713 | [12 empty] | 4565
|  |  |  | 2.29 | 75121 |  | 1.345 | 72578 |  | 1.1877 | 32226 | [12 empty] | 4566
|  |  |  | 2.2614 | 49357 |  | 1.3447 | 55759 |  | 1.1877 | 44429 | [12 empty] | 4567
|  |  |  | 2.2614 | 51462 |  | 1.3445 | 55766 |  | 1.1867 | 54972 | [12 empty] | 4568
|  |  |  | 2.2474 | 40989 |  | 1.3426 | 55727 |  | 1.1862 | 54981 | [12 empty] | 4571
|  |  |  | 2.2474 | 41010 |  | 1.3391 | 31826 |  | 1.1862 | 54986 | [12 empty] | 4572
|  |  |  | 2.2415 | 41461 |  | 1.3391 | 45970 |  | 1.186 | 44542 | [12 empty] | 4573
|  |  |  | 2.2333 | 51062 |  | 1.3361 | 55760 |  | 1.186 | 44735 | [12 empty] | 4574
|  |  |  | 2.23 | 74958 |  | 1.3355 | 40548 |  | 1.186 | 44736 | [12 empty] | 4575
|  |  |  | 2.227 | 46083 |  | 1.3355 | 33518 |  | 1.1847 | 54958 | [12 empty] | 4576
|  |  |  | 2.22 | 74756 |  | 1.3347 | 55769 |  | 1.1847 | 54959 | [12 empty] | 4593
|  |  |  | 2.21 | 74988 |  | 1.3333 | 40555 |  | 1.1847 | 54968 | [12 empty] | 4595
|  |  |  | 2.193 | 42461 |  | 1.3333 | 40559 |  | 1.1847 | 54961 | [12 empty] | 4596
|  |  |  | 2.1825 | 45769 |  | 1.3333 | 33514 |  | 1.1824 | 32701 | [12 empty] | 6011
|  |  |  | 2.1825 | 49359 |  | 1.3333 | 33516 |  | 1.1799 | 54971 | [12 empty] | 6095
|  |  |  | 2.1793 | 33552 |  | 1.3333 | 33527 |  | 1.1733 | 32758 | [12 empty] | 6097
|  |  |  | 2.1665 | 51013 |  | 1.3333 | 55762 |  | 1.172 | 54980 | [12 empty] | 9476
|  |  |  | 2.1645 | 45729 |  | 1.3315 | 55767 |  | 1.1673 | 32649 | [12 empty] | 9477
|  |  |  | 2.1502 | 42056 |  | 1.3304 | 55770 |  | 1.1644 | 32741 | [12 empty] | 10065
|  |  |  | 2.1502 | 49486 |  | 1.322 | 45993 |  | 1.1641 | 30421 | [12 empty] | 10085
|  |  |  | 2.1429 | 40937 |  | 1.318 | 40560 |  | 1.16 | 56504 | [12 empty] | 10091
|  |  |  | 2.1429 | 41011 |  | 1.318 | 33513 |  | 1.1575 | 55155 | [12 empty] | 10222
|  |  |  | 2.1347 | 46084 |  | 1.3153 | 40549 |  | 1.1556 | 56491 | [12 empty] | 10252
|  |  |  | 2.12 | 70211 |  | 1.3153 | 33519 |  | 1.1551 | 54914 | [12 empty] | 10255
|  |  |  | 2.1094 | 44254 |  | 1.3133 | 55676 |  | 1.1538 | 32734 | [12 empty] | 10258
|  |  |  | 2.1081 | 32135 |  | 1.3127 | 70425 |  | 1.1429 | 32710 | [12 empty] | 10335
|  |  |  | 2.1056 | 30413 |  | 1.3095 | 55835 |  | 1.141 | 32732 | [12 empty] | 10413
|  |  |  | 2.1008 | 45040 |  | 1.3036 | 41095 |  | 1.14 | 32733 | [12 empty] | 10659
|  |  |  | 2.0996 | 57050 |  | 1.3036 | 41096 |  | 1.1382 | 55041 | [12 empty] | 10740
|  |  |  | 2.0947 | 49346 |  | 1.3013 | 56739 |  | 1.1382 | 55042 | [12 empty] | 10763
|  |  |  | 2.0897 | 33551 |  | 1.2997 | 55698 |  | 1.1364 | 51751 | [12 empty] | 10777
|  |  |  | 2.0833 | 32136 |  | 1.2993 | 44059 |  | 1.1364 | 32742 | [12 empty] | 10791
|  |  |  | 2.0779 | 45728 |  | 1.299 | 55712 |  | 1.1334 | 32703 | [12 empty] | 10803
|  |  |  | 2.064 | 41747 |  | 1.2981 | 55678 |  | 1.1329 | 49348 | [12 empty] | 10815
|  |  |  | 2.0523 | 52366 |  | 1.2981 | 55690 |  | 1.1224 | 32743 | [12 empty] | 10822
|  |  |  | 2.0294 | 33525 |  | 1.2977 | 55702 |  | 1.1221 | 45943 | [12 empty] | 10853
|  |  |  | 2.0284 | 44060 |  | 1.2963 | 55697 |  | 1.1182 | 32651 | [12 empty] | 10866
|  |  |  | 2.0252 | 46217 |  | 1.2959 | 55703 |  | 1.1146 | 32720 | [12 empty] | 10868
|  |  |  | 2.0104 | 32134 |  | 1.2955 | 55714 |  | 1.1128 | 42670 | [12 empty] | 10871
|  |  |  | 2.0085 | 52332 |  | 1.2941 | 55695 |  | 1.1111 | 32718 | [12 empty] | 10893
|  |  |  | 1.9932 | 56733 |  | 1.2941 | 55706 |  | 1.1111 | 32736 | [12 empty] | 10903
|  |  |  | 1.9737 | 42505 |  | 1.2939 | 55707 |  | 1.1111 | 32740 | [12 empty] | 10917
|  |  |  | 1.9699 | 45779 |  | 1.2931 | 55677 |  | 1.1071 | 32704 | [12 empty] | 10980
|  |  |  | 1.9486 | 45121 |  | 1.2924 | 55713 |  | 1.104 | 55922 | [12 empty] | 10990
|  |  |  | 1.9441 | 45091 |  | 1.2922 | 55696 |  | 1.0923 | 70103 | [12 empty] | 10994
|  |  |  | 1.9414 | 45123 |  | 1.292 | 55689 |  | 1.09 | 32228 | [12 empty] | 11161
|  |  |  | 1.9366 | 45129 |  | 1.2914 | 55681 |  | 1.0878 | 32730 | [12 empty] | 11255
|  |  |  | 1.9333 | 40538 |  | 1.2898 | 55673 |  | 1.0849 | 56500 | [12 empty] | 11257
|  |  |  | 1.9294 | 45438 |  | 1.2892 | 55710 |  | 1.0815 | 65787 | [12 empty] | 11277
|  |  |  | 1.9294 | 32176 |  | 1.2887 | 55693 |  | 1.0812 | 32729 | [12 empty] | 11282
|  |  |  | 1.9184 | 41130 |  | 1.2871 | 55700 |  | 1.0776 | 32746 | [12 empty] | 11283
|  |  |  | 1.9114 | 49355 |  | 1.2871 | 55708 |  | 1.0769 | 32735 | [12 empty] | 11288
|  |  |  | 1.9114 | 52679 |  | 1.2854 | 55675 |  | 1.0743 | 32744 | [12 empty] | 11291
|  |  |  | 1.8921 | 54963 |  | 1.2853 | 55674 |  | 1.0708 | 32721 | [12 empty] | 11293
|  |  |  | 1.8921 | 54964 |  | 1.2843 | 55692 |  | 1.0667 | 32719 | [12 empty] | 11294
|  |  |  | 1.8921 | 54966 |  | 1.2842 | 55705 |  | 1.0667 | 32748 | [12 empty] | 11297
|  |  |  | 1.8859 | 54978 |  | 1.2842 | 55704 |  | 1.0667 | 54898 | [12 empty] | 11299
|  |  |  | 1.8833 | 55291 |  | 1.2838 | 55684 |  | 1.0636 | 56499 | [12 empty] | 11303
|  |  |  | 1.8568 | 54984 |  | 1.2831 | 55711 |  | 1.0607 | 44521 | [12 empty] | 11306
|  |  |  | 1.849 | 32644 |  | 1.2826 | 55686 |  | 1.0607 | 44573 | [12 empty] | 11323
|  |  |  | 1.825 | 42671 |  | 1.2823 | 48063 |  | 1.0607 | 44574 | [12 empty] | 11325
|  |  |  | 1.8219 | 55746 |  | 1.2821 | 55685 |  | 1.06 | 45923 | [12 empty] | 11327
|  |  |  | 1.8182 | 45760 |  | 1.2809 | 55672 |  | 1.0561 | 46001 | [12 empty] | 11339
|  |  |  | 1.8182 | 57047 |  | 1.2809 | 55709 |  | 1.0533 | 42228 | [12 empty] | 11352
|  |  |  | 1.8173 | 65788 |  | 1.2807 | 55682 |  | 1.0522 | 48106 | [12 empty] | 11417
|  |  |  | 1.8162 | 32090 |  | 1.2806 | 45991 |  | 1.0512 | 32747 | [12 empty] | 11418
|  |  |  | 1.81 | 32647 |  | 1.2802 | 55687 |  | 1.05 | 32191 | [12 empty] | 11419
|  |  |  | 1.8089 | 46163 |  | 1.28 | 55683 |  | 1.0495 | 54969 | [12 empty] | 11514
|  |  |  | 1.8036 | 40988 |  | 1.2788 | 55680 |  | 1.0493 | 56479 | [12 empty] | 11554
|  |  |  | 1.8 | 44251 |  | 1.2775 | 55694 |  | 1.0425 | 32650 | [12 empty] | 11561
|  |  |  | 1.7967 | 42772 |  | 1.2774 | 55691 |  | 1.04 | 32227 | [12 empty] | 11568
|  |  |  | 1.7949 | 44212 |  | 1.2745 | 55688 |  | 1.0385 | 56494 | [12 empty] | 11573
|  |  |  | 1.7857 | 43518 |  | 1.2667 | 42462 |  | 1.0377 | 32722 | [12 empty] | 11578
|  |  |  | 1.7847 | 56267 |  | 1.2559 | 33515 |  | 1.0375 | 54993 | [12 empty] | 11660
|  |  |  | 1.7803 | 49358 |  | 1.2559 | 40551 |  | 1.0357 | 41434 | [12 empty] | 11661
|  |  |  | 1.7424 | 55734 |  | 1.2558 | 45988 |  | 1.0357 | 45354 | [12 empty] | 11662
|  |  |  | 1.725 | 45441 |  | 1.2514 | 44237 |  | 1.0357 | 45366 | [12 empty] | 11669
|  |  |  | 1.725 | 32177 |  | 1.2514 | 45788 |  | 1.0357 | 45367 | [12 empty] | 11674
|  |  |  | 1.7209 | 45644 |  | 1.251 | 44820 |  | 1.0357 | 45373 | [12 empty] | 11676
|  |  |  | 1.7209 | 57048 |  | 1.2463 | 44240 |  | 1.0357 | 45374 | [12 empty] | 11693
|  |  |  | 1.7188 | 42493 |  | 1.2392 | 44255 |  | 1.0345 | 32697 | [12 empty] | 11694
|  |  |  | 1.7096 | 46214 |  | 1.2381 | 32646 |  | 1.0322 | 42229 | [12 empty] | 11701
|  |  |  | 1.7067 | 32787 |  | 1.2321 | 43556 |  | 1.0289 | 32229 | [12 empty] | 11706
|  |  |  | 1.705 | 54982 |  | 1.2321 | 41094 |  | 1.0289 | 45999 | [12 empty] | 11718
|  |  |  | 1.7048 | 32785 |  | 1.2283 | 44258 |  | 1.0261 | 44214 | [12 empty] | 11721
|  |  |  | 1.7025 | 30804 |  | 1.2206 | 48066 |  | 1.0261 | 44381 | [12 empty] | 11725
|  |  |  | 1.7024 | 32842 |  | 1.2184 | 74112 |  | 1.0261 | 44520 | [12 empty] | 11726
|  |  |  | 1.6964 | 41427 |  | 1.216 | 49354 |  | 1.0261 | 44543 | [12 empty] | 11728
|  |  |  | 1.6962 | 55736 |  | 1.2 | 53791 |  | 1.0261 | 44750 | [12 empty] | 11729
|  |  |  | 1.6874 | 48213 |  | 1.1928 | 49353 |  | 1.0261 | 44823 | [12 empty] | 11730
|  |  |  | 1.6797 | 42617 |  | 1.1874 | 70867 |  | 1.0261 | 44380 | [12 empty] | 11735
|  |  |  | 1.6787 | 46216 |  | 1.1625 | 44249 |  | 1.0253 | 32642 | [12 empty] | 12023
|  |  |  | 1.678 | 45977 |  | 1.1625 | 45580 |  | 1.025 | 32725 | [12 empty] | 12061
|  |  |  | 1.6752 | 32218 |  | 1.1607 | 41433 |  | 1.024 | 32695 | [12 empty] | 12075
|  |  |  | 1.6667 | 42413 |  | 1.1586 | 45986 |  | 1.02 | 32724 | [12 empty] | 12079
|  |  |  | 1.6561 | 55699 |  | 1.1583 | 45984 |  | 1.0163 | 55044 | [12 empty] | 12081
|  |  |  | 1.6449 | 39937 |  | 1.146 | 56743 |  | 1.0163 | 55045 | [12 empty] | 12085
|  |  |  | 1.6444 | 42467 |  | 1.1148 | 56734 |  | 1.0149 | 42248 | [12 empty] | 12086
|  |  |  | 1.6375 | 55747 |  | 1.1069 | 56737 |  | 1.012 | 54187 | [12 empty] | 12087
|  |  |  | 1.6349 | 56756 |  | 1.1025 | 54828 |  | 1.0119 | 32696 | [12 empty] | 12097
|  |  |  | 1.6334 | 55637 |  | 1.1 | 32161 |  | 1.0107 | 54902 | [12 empty] | 12099
|  |  |  | 1.6269 | 55748 |  | 1.1 | 32162 |  | 1.0083 | 42230 | [12 empty] | 12109
|  |  |  | 1.6269 | 55737 |  | 1.0961 | 56732 |  | 1.0071 | 54940 | [12 empty] | 12137
|  |  |  | 1.6111 | 56699 |  | 1.0867 | 56565 |  | 1.0031 | 32745 | [12 empty] | 12162
|  |  |  | 1.6111 | 56703 |  | 1.0787 | 73809 |  | 1 | 44535 | [12 empty] | 12164
|  |  |  | 1.6111 | 42531 |  | 1.0778 | 45909 |  | 0.99524 | 54904 | [12 empty] | 12174
|  |  |  | 1.6054 | 55715 |  | 1.0758 | 71587 |  | 0.99349 | 54977 | [12 empty] | 12262
|  |  |  | 1.6048 | 54928 |  | 1.0686 | 44252 |  | 0.99322 | 54976 | [12 empty] | 12282
|  |  |  | 1.6048 | 54929 |  | 1.0667 | 32200 |  | 0.99278 | 32698 | [12 empty] | 12353
|  |  |  | 1.6048 | 54930 |  | 1.0667 | 32206 |  | 0.99187 | 55043 | [12 empty] | 12968
|  |  |  | 1.6048 | 54932 |  | 1.0667 | 45437 |  | 0.99091 | 44382 | [12 empty] | 12990
|  |  |  | 1.6047 | 44219 |  | 1.0667 | 45431 |  | 0.99091 | 44537 | [12 empty] | 13060
|  |  |  | 1.6047 | 44220 |  | 1.0659 | 44239 |  | 0.99091 | 44547 | [12 empty] | 13121
|  |  |  | 1.6047 | 44259 |  | 1.0658 | 44245 |  | 0.98636 | 44745 | [12 empty] | 13141
|  |  |  | 1.6047 | 44405 |  | 1.0652 | 44230 |  | 0.98636 | 44746 | [12 empty] | 13157
|  |  |  | 1.6047 | 44407 |  | 1.0571 | 32201 |  | 0.98636 | 44530 | [12 empty] | 13164
|  |  |  | 1.6047 | 44408 |  | 1.0566 | 32203 |  | 0.98319 | 56673 | [12 empty] | 13395
|  |  |  | 1.6038 | 44538 |  | 1.0564 | 32202 |  | 0.98198 | 54992 | [12 empty] | 13396
|  |  |  | 1.6038 | 44570 |  | 1.0552 | 32204 |  | 0.97778 | 42231 | [12 empty] | 13404
|  |  |  | 1.6038 | 44572 |  | 1.0552 | 40576 |  | 0.97674 | 44532 | [12 empty] | 13406
|  |  |  | 1.6026 | 42443 |  | 1.0552 | 45432 |  | 0.97674 | 44748 | [12 empty] | 13410
|  |  |  | 1.6004 | 32217 |  | 1.0467 | 32198 |  | 0.97674 | 44822 | [12 empty] | 13411
|  |  |  | 1.5897 | 39938 |  | 1.0467 | 45435 |  | 0.97674 | 51901 | [12 empty] | 13415
|  |  |  | 1.5881 | 55740 |  | 1.0455 | 32199 |  | 0.97297 | 53218 | [12 empty] | 13444
|  |  |  | 1.5814 | 44409 |  | 1.0405 | 32643 |  | 0.97143 | 42232 | [12 empty] | 13445
|  |  |  | 1.5769 | 55738 |  | 1.04 | 45837 |  | 0.96396 | 52642 | [12 empty] | 13455
|  |  |  | 1.5762 | 55717 |  | 1.0389 | 49347 |  | 0.9598 | 32822 | [12 empty] | 13463
|  |  |  | 1.5754 | 30418 |  | 1.0316 | 47086 |  | 0.95 | 71957 | [12 empty] | 13468
|  |  |  | 1.575 | 30814 |  | 1.0293 | 49349 |  | 0.94937 | 32823 | [12 empty] | 13488
|  |  |  | 1.5746 | 55735 |  | 0.99333 | 56580 |  | 0.9393 | 32824 | [12 empty] | 13495
|  |  |  | 1.5695 | 46082 |  | 0.97115 | 44008 |  | 0.93447 | 32825 | [12 empty] | 13502
|  |  |  | 1.5643 | 56678 |  | 0.96226 | 32159 |  | 0.93016 | 32820 | [12 empty] | 13507
|  |  |  | 1.5625 | 56698 |  | 0.96226 | 32160 |  | 0.92821 | 32826 | [12 empty] | 13512
|  |  |  | 1.5556 | 56706 |  | 0.96226 | 40433 |  | 0.91667 | 32706 | [12 empty] | 13524
|  |  |  | 1.5554 | 44068 |  | 0.96 | 32158 |  | 0.90997 | 32821 | [12 empty] | 13528
|  |  |  | 1.5546 | 56725 |  | 0.95201 | 70631 |  | 0.90968 | 32827 | [12 empty] | 13529
|  |  |  | 1.5533 | 40531 |  | 0.95053 | 68368 |  | 0.90909 | 32731 | [12 empty] | 13530
|  |  |  | 1.5517 | 56573 |  | 0.94633 | 54873 |  | 0.90541 | 54927 | [12 empty] | 13532
|  |  |  | 1.5505 | 30422 |  | 0.93431 | 54871 |  | 0.9052 | 32959 | [12 empty] | 13534
|  |  |  | 1.5484 | 45050 |  | 0.90489 | 48059 |  | 0.89645 | 32981 | [12 empty] | 13538
|  |  |  | 1.5476 | 55751 |  | 0.90104 | 32951 |  | 0.89545 | 44744 | [12 empty] | 13583
|  |  |  | 1.5385 | 56664 |  | 0.9 | 32872 |  | 0.89545 | 44747 | [12 empty] | 13896
|  |  |  | 1.5364 | 56726 |  | 0.9 | 32945 |  | 0.89545 | 44527 | [12 empty] | 13897
|  |  |  | 1.5354 | 30423 |  | 0.9 | 32949 |  | 0.89458 | 32983 | [12 empty] | 13898
|  |  |  | 1.5347 | 55701 |  | 0.89697 | 32863 |  | 0.89441 | 44533 | [12 empty] | 13899
|  |  |  | 1.5347 | 55741 |  | 0.895 | 32868 |  | 0.89441 | 44743 | [12 empty] | 13907
|  |  |  | 1.5333 | 56701 |  | 0.895 | 32870 |  | 0.89441 | 44740 | [12 empty] | 16787
|  |  |  | 1.5306 | 56610 |  | 0.89424 | 32960 |  | 0.89286 | 54943 | [12 empty] | 16790
|  |  |  | 1.5303 | 56683 |  | 0.89395 | 32980 |  | 0.89209 | 30785 | [12 empty] | 16791
|  |  |  | 1.5292 | 56685 |  | 0.88889 | 32976 |  | 0.89083 | 32817 | [12 empty] | 16793
|  |  |  | 1.528 | 55749 |  | 0.875 | 32874 |  | 0.89009 | 32975 | [12 empty] | 16794
|  |  |  | 1.5245 | 46218 |  | 0.86853 | 32954 |  | 0.8898 | 32977 | [12 empty] | 16795
|  |  |  | 1.522 | 30420 |  | 0.86742 | 32866 |  | 0.88964 | 54991 | [12 empty] | 16798
|  |  |  | 1.5204 | 56603 |  | 0.86719 | 32955 |  | 0.88889 | 32978 | [12 empty] | 16799
|  |  |  | 1.5198 | 55718 |  | 0.86616 | 32864 |  | 0.88809 | 32818 | [12 empty] | 17202
|  |  |  | 1.5198 | 55728 |  | 0.8658 | 32865 |  | 0.88743 | 32819 | [12 empty] | 17203
|  |  |  | 1.5185 | 55852 |  | 0.86503 | 32957 |  | 0.88661 | 44751 | [12 empty] | 18389
|  |  |  | 1.5152 | 45731 |  | 0.86429 | 32869 |  | 0.88661 | 44295 | [12 empty] | 18537
|  |  |  | 1.5141 | 46212 |  | 0.8525 | 48056 |  | 0.88655 | 32986 | [12 empty] | 18576
|  |  |  | 1.5079 | 56704 |  | 0.82746 | 72839 |  | 0.88587 | 32828 | [12 empty] | 18653
|  |  |  | 1.5 | 42528 |  | 0.82704 | 52722 |  | 0.88542 | 40236 | [12 empty] | 18750
|  |  |  | 1.4979 | 55742 |  | 0.81522 | 54872 |  | 0.88542 | 44531 | [12 empty] | 19049
|  |  |  | 1.4961 | 56607 |  | 0.79802 | 54870 |  | 0.88542 | 44569 | [12 empty] | 19497
|  |  |  | 1.4955 | 54188 |  | 0.79545 | 32861 |  | 0.88514 | 44129 | [12 empty] | 19544
|  |  |  | 1.4933 | 55743 |  | 0.79241 | 40526 |  | 0.88514 | 44197 | [12 empty] | 19546
|  |  |  | 1.493 | 55739 |  | 0.79241 | 33524 |  | 0.88514 | 44540 | [12 empty] | 19547
|  |  |  | 1.4907 | 55752 |  | 0.78788 | 47994 |  | 0.88514 | 44146 | [12 empty] | 19552
|  |  |  | 1.4867 | 56694 |  | 0.78788 | 33523 |  | 0.88514 | 44699 | [12 empty] | 19589
|  |  |  | 1.4861 | 55721 |  | 0.73214 | 45442 |  | 0.88514 | 44824 | [12 empty] | 19624
|  |  |  | 1.4846 | 1: 55716; 6: 0.88281; 7: 32829 | [11 empty] | 19626
|  |  |  | 1.4815 | 1: 46108; 6: 0.87988; 7: 54990 | [11 empty] | 19631
|  |  |  | 1.4815 | 1: 55719; 6: 0.87946; 7: 44328 | [11 empty] | 19638
|  |  |  | 1.4752 | 1: 45912; 6: 0.87915; 7: 30794 | [11 empty] | 19641
|  |  |  | 1.4699 | 1: 55731; 6: 0.87879; 7: 44386 | [11 empty] | 19646
|  |  |  | 1.4691 | 1: 56571; 6: 0.87879; 7: 44390 | [11 empty] | 19647
|  |  |  | 1.4658 | 1: 55750; 6: 0.87879; 7: 44529 | [11 empty] | 19653
|  |  |  | 1.463 | 1: 40657; 6: 0.87879; 7: 44536 | [11 empty] | 19660
|  |  |  | 1.4586 | 1: 44297; 6: 0.87879; 7: 44739 | [11 empty] | 19726
|  |  |  | 1.4571 | 1: 56702; 6: 0.87879; 7: 44389 | [11 empty] | 19818
|  |  |  | 1.454 | 1: 40683; 6: 0.87855; 7: 32968 | [11 empty] | 19872
|  |  |  | 1.4509 | 1: 55753; 6: 0.87687; 7: 32974 | [11 empty] | 19884
|  |  |  | 1.45 | 1: 73806; 6: 0.87642; 7: 32962 | [11 empty] | 19926
|  |  |  | 1.45 | 1: 55722; 6: 0.875; 7: 44384 | [11 empty] | 20036
|  |  |  | 1.4491 | 1: 54815; 6: 0.875; 7: 44534 | [11 empty] | 20162
|  |  |  | 1.448 | 1: 56696; 6: 0.875; 7: 44737 | [11 empty] | 20183
|  |  |  | 1.4464 | 1: 41420; 6: 0.8736; 7: 32961 | [11 empty] | 20257
|  |  |  | 1.4463 | 1: 55744; 6: 0.8724; 7: 32973 | [11 empty] | 20323
|  |  |  | 1.4448 | 1: 30415; 6: 0.86368; 7: 32988 | [11 empty] | 20326
|  |  |  | 1.4433 | 1: 55679; 6: 0.86364; 7: 32867 | [11 empty] | 20332
|  |  |  | 1.4425 | 1: 56711; 6: 0.86286; 7: 32958 | [11 empty] | 20440
|  |  |  | 1.4414 | 1: 44274; 6: 0.86194; 7: 32860 | [11 empty] | 20468
|  |  |  | 1.44 | 1: 53533; 6: 0.86036; 7: 32979 | [11 empty] | 20473
|  |  |  | 1.4389 | 1: 56700; 6: 0.86017; 7: 32856 | [11 empty] | 20483
|  |  |  | 1.4359 | 1: 45452; 6: 0.85995; 7: 32985 | [11 empty] | 20489
|  |  |  | 1.4359 | 1: 56705; 6: 0.85784; 7: 32838 | [11 empty] | 20490
|  |  |  | 1.4352 | 1: 55745; 6: 0.85429; 7: 41504 | [11 empty] | 20527
|  |  |  | 1.4346 | 1: 54807; 6: 0.85423; 7: 32837 | [11 empty] | 20703
|  |  |  | 1.4308 | 1: 55720; 6: 0.85286; 7: 41503 | [11 empty] | 20718
|  |  |  | 1.43 | 1: 71179; 6: 0.85185; 7: 32712 | [11 empty] | 21185
|  |  |  | 1.4286 | 1: 55723; 6: 0.85025; 7: 32833 | [11 empty] | 21258
|  |  |  | 1.4286 | 1: 55724; 6: 0.84986; 7: 32972 | [11 empty] | 21646
|  |  |  | 1.4267 | 1: 54983; 6: 0.84972; 7: 45443 | [11 empty] | 21823
|  |  |  | 1.425 | 1: 48718; 6: 0.84972; 7: 32175 | [11 empty] | 21957
|  |  |  | 1.4226 | 1: 55732; 6: 0.83916; 7: 43712 | [11 empty] | 22000
|  |  |  | 1.4213 | 1: 40513; 6: 0.83916; 7: 44526 | [11 empty] | 22001
|  |  |  | 1.4173 | 1: 54962; 6: 0.83916; 7: 44821 | [11 empty] | 22181
|  |  |  | 1.4173 | 1: 54965; 6: 0.8378; 7: 30802 | [11 empty] | 22538
|  |  |  | 1.417 | 1: 55763; 6: 0.8374; 7: 40652 | [11 empty] | 22665
|  |  |  | 1.4137 | 1: 40596; 6: 0.8374; 7: 55039 | [11 empty] | 22683
|  |  |  | 1.4088 | 1: 55730; 6: 0.83571; 7: 54941 | [11 empty] | 22764
|  |  |  | 1.4026 | 1: 56585; 6: 0.83571; 7: 54944 | [11 empty] | 22863
|  |  |  | 1.3964 | 1: 55733; 6: 0.83446; 7: 32862 | [11 empty] | 22964
|  |  |  | 1.3958 | 1: 55725; 6: 0.83395; 7: 32835 | [11 empty] | 22965
|  |  |  | 1.3941 | 1: 55754; 6: 0.83367; 7: 32116 | [11 empty] | 22966
|  |  |  | 1.3931 | 1: 30817; 6: 0.83304; 7: 54185 | [11 empty] | 22967
|  |  |  | 1.393 | 1: 55756; 6: 0.82927; 7: 54182 | [11 empty] | 22969
|  |  |  | 1.3889 | 1: 40552; 6: 0.82906; 7: 32834 | [11 empty] | 22975
|  |  |  | 1.3889 | 1: 40557; 6: 0.82857; 7: 54903 | [11 empty] | 22978
|  |  |  | 1.3889 | 1: 44411; 6: 0.82697; 7: 53217 | [11 empty] | 22980
|  |  |  | 1.3889 | 1: 44278; 6: 0.82114; 7: 32831 | [11 empty] | 22985
|  |  |  | 1.3889 | 1: 56665; 6: 0.80861; 7: 32830 | [11 empty] | 22988
|  |  |  | 1.3889 | 1: 33517; 6: 0.807; 7: 73207 | [11 empty] | 22990
|  |  |  | 1.3889 | 1: 33526; 6: 0.8048; 7: 54186 | [11 empty] | 23484
|  |  |  | 1.3857 | 1: 44299; 6: 0.80212; 7: 32832 | [11 empty] | 23485
|  |  |  | 1.3852 | 1: 32197; 6: 0.8; 7: 32705 | [11 empty] | 23486
|  |  |  | 1.3846 | 1: 49352; 6: 0.79911; 7: 54907 | [11 empty] | 23490
|  |  |  | 1.3819 | 1: 33511; 6: 0.7973; 7: 44199 | [11 empty] | 23491
|  |  |  | 1.3795 | 1: 39233; 6: 0.7973; 7: 44147 | [11 empty] | 23492
|  |  |  | 1.3772 | 1: 55764; 6: 0.79279; 7: 55040 | [11 empty] | 23816
|  |  |  | 1.3753 | 1: 55726; 6: 0.79279; 7: 55038 | [11 empty] | 23818
|  |  |  | 1.3748 | 1: 48682; 6: 0.78393; 7: 44313 | [11 empty] | 23819
|  |  |  | 1.3736 | 1: 45306; 6: 0.78393; 7: 54938 | [11 empty] | 24572
|  |  |  | 1.3725 | 1: 55729; 6: 0.77914; 7: 32836 | [11 empty] | 24573
|  |  |  | 1.3713 | 1: 59712; 6: 0.77857; 7: 54942 | [11 empty] | 24574
|  |  |  | 1.3699 | 1: 44301; 6: 0.77143; 7: 54949 | [11 empty] | 24632
|  |  |  | 1.3694 | 1: 32174; 6: 0.76786; 7: 54950 | [11 empty] | 24637
|  |  |  | 1.3694 | 1: 45440; 6: 0.76667; 7: 41502 | [11 empty] | 24662
|  |  |  | 1.3688 | 1: 55758; 6: 0.7602; 7: 54945 | [11 empty] | 24675
|  |  |  | 1.3686 | 1: 39235; 6: 0.7602; 7: 54951 | [11 empty] | 24677
|  |  |  | 1.3675 | 1: 55757; 6: 0.75446; 7: 54936 | [11 empty] | 24708
|  |  |  | 1.3675 | 1: 55765; 6: 0.75446; 7: 54937 | [11 empty] | 24709
|  |  |  | 1.3668 | 1: 44052; 6: 0.75446; 7: 54946 | [11 empty] | 24710
|  |  |  | 1.3667 | 1: 32756; 6: 0.75446; 7: 54952 | [11 empty] | 24718
|  |  |  | 1.3647 | 1: 55768; 6: 0.75446; 7: 54953 | [11 empty] | 24780
|  |  |  | 1.3643 | 1: 55755; 6: 0.75446; 7: 54939 | [11 empty] | 24781
|  |  |  | 1.3613 | 1: 40524; 6: 0.75446; 7: 54954 | [11 empty] | 24782
|  |  |  | 1.3562 | 1: 44269; 6: 0.74643; 7: 54911 | [11 empty] | 27180
|  |  |  | 1.3554 | 1: 32738; 6: 0.74107; 7: 54912 | [11 empty] | 27181
|  |  |  | 1.3522 | 1: 40546; 6: 0.73684; 7: 44385 | [11 empty] | 27233
|  |  |  | 1.3522 | 1: 41049; 6: 0.73684; 7: 44544 | [11 empty] | 27338
|  |  |  | 1.3522 | 1: 33512; 6: 0.73684; 7: 44749 | [11 empty] | 27343
|  |  |  | 1.3522 | 1: 33520; 6: 0.736; 7: 55037 | [11 empty] | 27346
|  |  |  | 1.3492 | 1: 55761; 6: 0.73512; 7: 54905 | [11 empty] | 27379
|  |  |  | 1.3484 | 1: 49350; 6: 0.73512; 7: 54920 | [11 empty] | 27382
|  |  |  | 1.3457 | 1: 32183; 6: 0.73512; 7: 54899 | [11 empty] | 27447
|  |  |  | 1.345 | 1: 72578; 6: 0.73413; 7: 54900 | [11 empty] | 27456
|  |  |  | 1.3447 | 1: 55759; 6: 0.73214; 7: 54901 | [11 empty] | 27479
|  |  |  | 1.3445 | 1: 55766; 6: 0.73193; 7: 44388 | [11 empty] | 27508
|  |  |  | 1.3443 | 1: 32184; 6: 0.73193; 7: 44387 | [11 empty] | 27750
|  |  |  | 1.3426 | 1: 55727; 6: 0.73193; 7: 44528 | [11 empty] | 27753
|  |  |  | 1.3391 | 1: 31826; 6: 0.72934; 7: 70346 | [11 empty] | 27859
|  |  |  | 1.3391 | 1: 45970; 6: 0.72828; 7: 70551 | [11 empty] | 28561
|  |  |  | 1.339 | 1: 30417; 6: 0.72818; 7: 70709 | [11 empty] | 28654
|  |  |  | 1.3361 | 1: 55760; 6: 0.72816; 7: 73731 | [11 empty] | 28655
|  |  |  | 1.3355 | 1: 40548; 6: 0.72802; 7: 54913 | [11 empty] | 28656
|  |  |  | 1.3355 | 1: 33518; 6: 0.72011; 7: 54923 | [11 empty] | 28776
|  |  |  | 1.3347 | 1: 55769; 6: 0.71515; 7: 44194 | [11 empty] | 28777
|  |  |  | 1.3347 | 1: 44189; 6: 0.71515; 7: 44195 | [11 empty] | 28778
|  |  |  | 1.3333 | 1: 40555; 6: 0.71515; 7: 44196 | [11 empty] | 28779
|  |  |  | 1.3333 | 1: 40559 | [11 empty] | 28831
|  |  |  | 1.3333 | 1: 33514 | [11 empty] | 28832
|  |  |  | 1.3333 | 1: 33516 | [11 empty] | 28833
|  |  |  | 1.3333 | 1: 33527 | [11 empty] | 28834
|  |  |  | 1.3333 | 1: 55762 | [11 empty] | 28835
|  |  |  | 1.3315 | 1: 55767 | [11 empty] | 28836
|  |  |  | 1.3304 | 1: 55770 | [11 empty] | 28837
|  |  |  | 1.322 | 1: 45993 | [11 empty] | 28838
|  |  |  | 1.318 | 1: 40560 | [11 empty] | 28840
|  |  |  | 1.318 | 1: 33513 | [11 empty] | 28841
|  |  |  | 1.3158 | 1: 32757 | [11 empty] | 28842
|  |  |  | 1.3153 | 1: 40549 | [11 empty] | 28843
|  |  |  | 1.3153 | 1: 33519 | [11 empty] | 28901
|  |  |  | 1.3133 | 1: 55676 | [11 empty] | 28970
|  |  |  | 1.3127 | 1: 70425 | [11 empty] | 28980
|  |  |  | 1.3095 | 1: 55835 | [11 empty] | 28981
|  |  |  | 1.3091 | 1: 44566 | [11 empty] | 28993
|  |  |  | 1.3091 | 1: 44571 | [11 empty] | 29019
|  |  |  | 1.3091 | 1: 44518 | [11 empty] | 29020
|  |  |  | 1.3036 | 1: 41095 | [11 empty] | 29021
|  |  |  | 1.3036 | 1: 41096 | [11 empty] | 29078
|  |  |  | 1.3013 | 1: 56739 | [11 empty] | 29079
|  |  |  | 1.2997 | 1: 55698 | [11 empty] | 29084
|  |  |  | 1.2993 | 1: 44059 | [11 empty] | 29089
|  |  |  | 1.299 | 1: 55712 | [11 empty] | 29102
|  |  |  | 1.2981 | 1: 55678 | [11 empty] | 29112
|  |  |  | 1.2981 | 1: 55690 | [11 empty] | 29139
|  |  |  | 1.2977 | 1: 55702 | [11 empty] | 29145
|  |  |  | 1.2963 | 1: 55697 | [11 empty] | 29164
|  |  |  | 1.2959 | 1: 55703 | [11 empty] | 29165
|  |  |  | 1.2957 | 1: 55630 | [11 empty] | 29166
|  |  |  | 1.2955 | 1: 55714 | [11 empty] | 29167
|  |  |  | 1.2941 | 1: 55695 | [11 empty] | 29168
|  |  |  | 1.2941 | 1: 55706 | [11 empty] | 29175
|  |  |  | 1.2939 | 1: 55707 | [11 empty] | 29176
|  |  |  | 1.2931 | 1: 55677 | [11 empty] | 29177
|  |  |  | 1.2924 | 1: 55713 | [11 empty] | 29178
|  |  |  | 1.2922 | 1: 55696 | [11 empty] | 29179
|  |  |  | 1.292 | 1: 55689 | [11 empty] | 29180
|  |  |  | 1.2914 | 1: 55681 | [11 empty] | 29181
|  |  |  | 1.2898 | 1: 55673 | [11 empty] | 29182
|  |  |  | 1.2892 | 1: 55710 | [11 empty] | 29183
|  |  |  | 1.2887 | 1: 55693 | [11 empty] | 29184
|  |  |  | 1.2875 | 1: 56692 | [11 empty] | 29190
|  |  |  | 1.2871 | 1: 55700 | [11 empty] | 29192
|  |  |  | 1.2871 | 1: 55708 | [11 empty] | 29196
|  |  |  | 1.2854 | 1: 55675 | [11 empty] | 29207
|  |  |  | 1.2853 | 1: 55674 | [11 empty] | 29217
|  |  |  | 1.2843 | 1: 55692 | [11 empty] | 29218
|  |  |  | 1.2842 | 1: 55705 | [11 empty] | 29219
|  |  |  | 1.2842 | 1: 55704 | [11 empty] | 29220
|  |  |  | 1.2838 | 1: 55684 | [11 empty] | 29222
|  |  |  | 1.2831 | 1: 55711 | [11 empty] | 29231
|  |  |  | 1.2826 | 1: 55686 | [11 empty] | 29232
|  |  |  | 1.2823 | 1: 48063 | [11 empty] | 29233
|  |  |  | 1.2821 | 1: 55685 | [11 empty] | 29255
|  |  |  | 1.2814 | 1: 32182 | [11 empty] | 29259
|  |  |  | 1.2809 | 1: 55672 | [11 empty] | 29305
|  |  |  | 1.2809 | 1: 55709 | [11 empty] | 29306
|  |  |  | 1.2807 | 1: 55682 | [11 empty] | 29307
|  |  |  | 1.2806 | 1: 45991 | [11 empty] | 29338
|  |  |  | 1.2802 | 1: 55687 | [11 empty] | 29348
|  |  |  | 1.28 | 1: 55683
|  |  |  | 1.2788 | 1: 55680
|  |  |  | 1.2775 | 1: 55694
|  |  |  | 1.2774 | 1: 55691
|  |  |  | 1.2745 | 1: 55688
|  |  |  | 1.2737 | 1: 55622
|  |  |  | 1.27 | 1: 32186
|  |  |  | 1.27 | 1: 40231
|  |  |  | 1.2692 | 1: 32173
|  |  |  | 1.2692 | 1: 45436
|  |  |  | 1.2667 | 1: 42462
|  |  |  | 1.2657 | 1: 56553
|  |  |  | 1.2636 | 1: 32188
|  |  |  | 1.2636 | 1: 45445
|  |  |  | 1.2625 | 1: 32185
|  |  |  | 1.2625 | 1: 45450
|  |  |  | 1.2614 | 1: 32181
|  |  |  | 1.2614 | 1: 45428
|  |  |  | 1.2613 | 1: 55002
|  |  |  | 1.26 | 1: 32187
|  |  |  | 1.26 | 1: 45448
|  |  |  | 1.2583 | 1: 32180
|  |  |  | 1.2583 | 1: 45447
|  |  |  | 1.2563 | 1: 32648
|  |  |  | 1.2559 | 1: 33515
|  |  |  | 1.2559 | 1: 40551
|  |  |  | 1.2558 | 1: 45988
|  |  |  | 1.254 | 1: 32179
|  |  |  | 1.254 | 1: 45444
|  |  |  | 1.2514 | 1: 44237
|  |  |  | 1.2514 | 1: 45788
|  |  |  | 1.251 | 1: 44820
|  |  |  | 1.25 | 1: 32178
|  |  |  | 1.25 | 1: 45451
|  |  |  | 1.25 | 1: 41793
|  |  |  | 1.25 | 1: 45361
|  |  |  | 1.25 | 1: 45363
|  |  |  | 1.25 | 1: 45368
|  |  |  | 1.25 | 1: 45370
|  |  |  | 1.25 | 1: 45375
|  |  |  | 1.25 | 1: 45358
|  |  |  | 1.2467 | 1: 32700
|  |  |  | 1.2463 | 1: 44240
|  |  |  | 1.2461 | 1: 32715
|  |  |  | 1.245 | 1: 55001
|  |  |  | 1.245 | 1: 55005
|  |  |  | 1.241 | 1: 55000
|  |  |  | 1.2392 | 1: 44255
|  |  |  | 1.2381 | 1: 32646
|  |  |  | 1.234 | 1: 54999
|  |  |  | 1.2321 | 1: 43556
|  |  |  | 1.2321 | 1: 41094
|  |  |  | 1.2283 | 1: 44258
|  |  |  | 1.2275 | 1: 54988
|  |  |  | 1.2275 | 1: 54998
|  |  |  | 1.2275 | 1: 55004
|  |  |  | 1.2233 | 1: 42778
|  |  |  | 1.2225 | 1: 56554
|  |  |  | 1.2222 | 1: 32737
|  |  |  | 1.2206 | 1: 48066
|  |  |  | 1.2185 | 1: 54997
|  |  |  | 1.2184 | 1: 74112
|  |  |  | 1.2167 | 1: 54996
|  |  |  | 1.216 | 1: 49354
|  |  |  | 1.2156 | 1: 54926
|  |  |  | 1.2156 | 1: 64878
|  |  |  | 1.213 | 1: 44568
|  |  |  | 1.213 | 1: 44652
|  |  |  | 1.213 | 1: 44517
|  |  |  | 1.2121 | 1: 32714
|  |  |  | 1.2111 | 1: 32645
|  |  |  | 1.2102 | 1: 54979
|  |  |  | 1.2102 | 1: 54995
|  |  |  | 1.2102 | 1: 55003
|  |  |  | 1.21 | 1: 56727
|  |  |  | 1.2072 | 1: 54925
|  |  |  | 1.2072 | 1: 54924
|  |  |  | 1.2069 | 1: 32739
|  |  |  | 1.2053 | 1: 30816
|  |  |  | 1.2039 | 1: 32723
|  |  |  | 1.2036 | 1: 54931
|  |  |  | 1.2033 | 1: 55006
|  |  |  | 1.2014 | 1: 54994
|  |  |  | 1.201 | 1: 54967
|  |  |  | 1.2 | 1: 53791
|  |  |  | 1.1987 | 1: 49964
|  |  |  | 1.1982 | 1: 54960
|  |  |  | 1.1937 | 1: 54970
|  |  |  | 1.1937 | 1: 54975
|  |  |  | 1.1937 | 1: 54974
|  |  |  | 1.1928 | 1: 49353
|  |  |  | 1.1907 | 1: 54973
|  |  |  | 1.1905 | 1: 32713
|  |  |  | 1.1877 | 1: 32226
|  |  |  | 1.1877 | 1: 44429
|  |  |  | 1.1874 | 1: 70867
|  |  |  | 1.1867 | 1: 54972
|  |  |  | 1.1862 | 1: 54981
|  |  |  | 1.1862 | 1: 54986
|  |  |  | 1.186 | 1: 44542
|  |  |  | 1.186 | 1: 44735
|  |  |  | 1.186 | 1: 44736
|  |  |  | 1.1847 | 1: 54958
|  |  |  | 1.1847 | 1: 54959
|  |  |  | 1.1847 | 1: 54968
|  |  |  | 1.1847 | 1: 54961
|  |  |  | 1.1824 | 1: 32701
|  |  |  | 1.1799 | 1: 54971
|  |  |  | 1.1733 | 1: 32758
|  |  |  | 1.172 | 1: 54980
|  |  |  | 1.1673 | 1: 32649
|  |  |  | 1.1644 | 1: 32741
|  |  |  | 1.1641 | 1: 30421
|  |  |  | 1.1625 | 1: 44249
|  |  |  | 1.1625 | 1: 45580
|  |  |  | 1.1607 | 1: 41433
|  |  |  | 1.16 | 1: 56504
|  |  |  | 1.1586 | 1: 45986
|  |  |  | 1.1583 | 1: 45984
|  |  |  | 1.1575 | 1: 55155
|  |  |  | 1.1556 | 1: 56491
|  |  |  | 1.1551 | 1: 54914
|  |  |  | 1.1538 | 1: 32734
|  |  |  | 1.146 | 1: 56743
|  |  |  | 1.1439 | 1: 71845
|  |  |  | 1.1429 | 1: 32710
|  |  |  | 1.141 | 1: 32732
|  |  |  | 1.14 | 1: 32733
|  |  |  | 1.1382 | 1: 55041
|  |  |  | 1.1382 | 1: 55042
|  |  |  | 1.1364 | 1: 51751
|  |  |  | 1.1364 | 1: 32742
|  |  |  | 1.1334 | 1: 32703
|  |  |  | 1.1329 | 1: 49348
|  |  |  | 1.1224 | 1: 32743
|  |  |  | 1.1221 | 1: 45943
|  |  |  | 1.1182 | 1: 32651
|  |  |  | 1.1148 | 1: 56734
|  |  |  | 1.1146 | 1: 32720
|  |  |  | 1.1128 | 1: 42670
|  |  |  | 1.1111 | 1: 32718
|  |  |  | 1.1111 | 1: 32736
|  |  |  | 1.1111 | 1: 32740
|  |  |  | 1.1071 | 1: 32704
|  |  |  | 1.1069 | 1: 56737
|  |  |  | 1.104 | 1: 55922
|  |  |  | 1.1025 | 1: 54828
|  |  |  | 1.1 | 1: 32161
|  |  |  | 1.1 | 1: 32162
|  |  |  | 1.0961 | 1: 56732
|  |  |  | 1.0923 | 1: 70103
|  |  |  | 1.09 | 1: 32228
|  |  |  | 1.0878 | 1: 32730
|  |  |  | 1.0867 | 1: 56565
|  |  |  | 1.0849 | 1: 56500
|  |  |  | 1.0815 | 1: 65787
|  |  |  | 1.0812 | 1: 32729
|  |  |  | 1.0787 | 1: 73809
|  |  |  | 1.0778 | 1: 45909
|  |  |  | 1.0776 | 1: 32746
|  |  |  | 1.0769 | 1: 32735
|  |  |  | 1.0758 | 1: 71587
|  |  |  | 1.0743 | 1: 32744
|  |  |  | 1.0708 | 1: 32721
|  |  |  | 1.0686 | 1: 44252
|  |  |  | 1.0667 | 1: 32200
|  |  |  | 1.0667 | 1: 32206
|  |  |  | 1.0667 | 1: 45437
|  |  |  | 1.0667 | 1: 45431
|  |  |  | 1.0667 | 1: 32719
|  |  |  | 1.0667 | 1: 32748
|  |  |  | 1.0667 | 1: 54898
|  |  |  | 1.0659 | 1: 44239
|  |  |  | 1.0658 | 1: 44245
|  |  |  | 1.0652 | 1: 44230
|  |  |  | 1.0636 | 1: 56499
|  |  |  | 1.0607 | 1: 44521
|  |  |  | 1.0607 | 1: 44573
|  |  |  | 1.0607 | 1: 44574
|  |  |  | 1.06 | 1: 45923
|  |  |  | 1.0571 | 1: 32201
|  |  |  | 1.0566 | 1: 32203
|  |  |  | 1.0564 | 1: 32202
|  |  |  | 1.0561 | 1: 46001
|  |  |  | 1.0552 | 1: 32204
|  |  |  | 1.0552 | 1: 40576
|  |  |  | 1.0552 | 1: 45432
|  |  |  | 1.0533 | 1: 42228
|  |  |  | 1.0522 | 1: 48106
|  |  |  | 1.0512 | 1: 32747
|  |  |  | 1.05 | 1: 32191
|  |  |  | 1.0495 | 1: 54969
|  |  |  | 1.0493 | 1: 56479
|  |  |  | 1.0467 | 1: 32198
|  |  |  | 1.0467 | 1: 45435
|  |  |  | 1.0455 | 1: 32199
|  |  |  | 1.0425 | 1: 32650
|  |  |  | 1.0405 | 1: 32643
|  |  |  | 1.04 | 1: 45837
|  |  |  | 1.04 | 1: 32227
|  |  |  | 1.0389 | 1: 49347
|  |  |  | 1.0385 | 1: 56494
|  |  |  | 1.0377 | 1: 32722
|  |  |  | 1.0375 | 1: 54993
|  |  |  | 1.0357 | 1: 41434
|  |  |  | 1.0357 | 1: 45354
|  |  |  | 1.0357 | 1: 45366
|  |  |  | 1.0357 | 1: 45367
|  |  |  | 1.0357 | 1: 45373
|  |  |  | 1.0357 | 1: 45374
|  |  |  | 1.0345 | 1: 32697
|  |  |  | 1.0322 | 1: 42229
|  |  |  | 1.0316 | 1: 47086
|  |  |  | 1.0293 | 1: 49349
|  |  |  | 1.0289 | 1: 32229
|  |  |  | 1.0289 | 1: 45999
|  |  |  | 1.0261 | 1: 44214
|  |  |  | 1.0261 | 1: 44381
|  |  |  | 1.0261 | 1: 44520
|  |  |  | 1.0261 | 1: 44543
|  |  |  | 1.0261 | 1: 44750
|  |  |  | 1.0261 | 1: 44823
|  |  |  | 1.0261 | 1: 44380
|  |  |  | 1.0253 | 1: 32642
|  |  |  | 1.025 | 1: 32725
|  |  |  | 1.024 | 1: 32695
|  |  |  | 1.02 | 1: 32724
|  |  |  | 1.0163 | 1: 55044
|  |  |  | 1.0163 | 1: 55045
|  |  |  | 1.0149 | 1: 42248
|  |  |  | 1.012 | 1: 54187
|  |  |  | 1.0119 | 1: 32696
|  |  |  | 1.0107 | 1: 54902
|  |  |  | 1.0083 | 1: 42230
|  |  |  | 1.0071 | 1: 54940
|  |  |  | 1.0031 | 1: 32745
|  |  |  | 1 | 1: 44535
|  |  |  | 0.99524 | 1: 54904
|  |  |  | 0.99349 | 1: 54977
|  |  |  | 0.99333 | 1: 56580
|  |  |  | 0.99322 | 1: 54976
|  |  |  | 0.99278 | 1: 32698
|  |  |  | 0.99187 | 1: 55043
|  |  |  | 0.99091 | 1: 44382
|  |  |  | 0.99091 | 1: 44537
|  |  |  | 0.99091 | 1: 44547
|  |  |  | 0.98636 | 1: 44745
|  |  |  | 0.98636 | 1: 44746
|  |  |  | 0.98636 | 1: 44530
|  |  |  | 0.98319 | 1: 56673
|  |  |  | 0.98198 | 1: 54992
|  |  |  | 0.97778 | 1: 42231
|  |  |  | 0.97674 | 1: 44532
|  |  |  | 0.97674 | 1: 44748
|  |  |  | 0.97674 | 1: 44822
|  |  |  | 0.97674 | 1: 51901
|  |  |  | 0.97297 | 1: 53218
|  |  |  | 0.97143 | 1: 42232
|  |  |  | 0.97115 | 1: 44008
|  |  |  | 0.96396 | 1: 52642
|  |  |  | 0.96226 | 1: 32159
|  |  |  | 0.96226 | 1: 32160
|  |  |  | 0.96226 | 1: 40433
|  |  |  | 0.96 | 1: 32158
|  |  |  | 0.9598 | 1: 32822
|  |  |  | 0.95201 | 1: 70631
|  |  |  | 0.95053 | 1: 68368
|  |  |  | 0.95 | 1: 71957
|  |  |  | 0.94937 | 1: 32823
|  |  |  | 0.94633 | 1: 54873
|  |  |  | 0.9393 | 1: 32824
|  |  |  | 0.93447 | 1: 32825
|  |  |  | 0.93431 | 1: 54871
|  |  |  | 0.93016 | 1: 32820
|  |  |  | 0.92821 | 1: 32826
|  |  |  | 0.91667 | 1: 32706
|  |  |  | 0.90997 | 1: 32821
|  |  |  | 0.90968 | 1: 32827
|  |  |  | 0.90909 | 1: 32731
|  |  |  | 0.90541 | 1: 54927
|  |  |  | 0.9052 | 1: 32959
|  |  |  | 0.90489 | 1: 48059
|  |  |  | 0.90104 | 1: 32951
|  |  |  | 0.9 | 1: 32872
|  |  |  | 0.9 | 1: 32945
|  |  |  | 0.9 | 1: 32949
|  |  |  | 0.89697 | 1: 32863
|  |  |  | 0.89645 | 1: 32981
|  |  |  | 0.89545 | 1: 44744
|  |  |  | 0.89545 | 1: 44747
|  |  |  | 0.89545 | 1: 44527
|  |  |  | 0.895 | 1: 32868
|  |  |  | 0.895 | 1: 32870
|  |  |  | 0.89458 | 1: 32983
|  |  |  | 0.89441 | 1: 44533
|  |  |  | 0.89441 | 1: 44743
|  |  |  | 0.89441 | 1: 44740
|  |  |  | 0.89424 | 1: 32960
|  |  |  | 0.89395 | 1: 32980
|  |  |  | 0.89286 | 1: 54943
|  |  |  | 0.89209 | 1: 30785
|  |  |  | 0.89083 | 1: 32817
|  |  |  | 0.89009 | 1: 32975
|  |  |  | 0.8898 | 1: 32977
|  |  |  | 0.88964 | 1: 54991
|  |  |  | 0.88889 | 1: 32978
|  |  |  | 0.88889 | 1: 32976
|  |  |  | 0.88809 | 1: 32818
|  |  |  | 0.88743 | 1: 32819
|  |  |  | 0.88661 | 1: 44751
|  |  |  | 0.88661 | 1: 44295
|  |  |  | 0.88655 | 1: 32986
|  |  |  | 0.88587 | 1: 32828
|  |  |  | 0.88542 | 1: 40236
|  |  |  | 0.88542 | 1: 44531
|  |  |  | 0.88542 | 1: 44569
|  |  |  | 0.88514 | 1: 44129
|  |  |  | 0.88514 | 1: 44197
|  |  |  | 0.88514 | 1: 44540
|  |  |  | 0.88514 | 1: 44146
|  |  |  | 0.88514 | 1: 44699
|  |  |  | 0.88514 | 1: 44824
|  |  |  | 0.88281 | 1: 32829
|  |  |  | 0.87988 | 1: 54990
|  |  |  | 0.87946 | 1: 44328
|  |  |  | 0.87915 | 1: 30794
|  |  |  | 0.87879 | 1: 44386
|  |  |  | 0.87879 | 1: 44390
|  |  |  | 0.87879 | 1: 44529
|  |  |  | 0.87879 | 1: 44536
|  |  |  | 0.87879 | 1: 44739
|  |  |  | 0.87879 | 1: 44389
|  |  |  | 0.87855 | 1: 32968
|  |  |  | 0.87687 | 1: 32974
|  |  |  | 0.87642 | 1: 32962
|  |  |  | 0.875 | 1: 44384
|  |  |  | 0.875 | 1: 44534
|  |  |  | 0.875 | 1: 44737
|  |  |  | 0.875 | 1: 32874
|  |  |  | 0.8736 | 1: 32961
|  |  |  | 0.8724 | 1: 32973
|  |  |  | 0.86853 | 1: 32954
|  |  |  | 0.86742 | 1: 32866
|  |  |  | 0.86719 | 1: 32955
|  |  |  | 0.86616 | 1: 32864
|  |  |  | 0.8658 | 1: 32865
|  |  |  | 0.86503 | 1: 32957
|  |  |  | 0.86429 | 1: 32869
|  |  |  | 0.86368 | 1: 32988
|  |  |  | 0.86364 | 1: 32867
|  |  |  | 0.86286 | 1: 32958
|  |  |  | 0.86194 | 1: 32860
|  |  |  | 0.86036 | 1: 32979
|  |  |  | 0.86017 | 1: 32856
|  |  |  | 0.85995 | 1: 32985
|  |  |  | 0.85784 | 1: 32838
|  |  |  | 0.85429 | 1: 41504
|  |  |  | 0.85423 | 1: 32837
|  |  |  | 0.85286 | 1: 41503
|  |  |  | 0.8525 | 1: 48056
|  |  |  | 0.85185 | 1: 32712
|  |  |  | 0.85025 | 1: 32833
|  |  |  | 0.84986 | 1: 32972
|  |  |  | 0.84972 | 1: 45443
|  |  |  | 0.84972 | 1: 32175
|  |  |  | 0.83916 | 1: 43712
|  |  |  | 0.83916 | 1: 44526
|  |  |  | 0.83916 | 1: 44821
|  |  |  | 0.8378 | 1: 30802
|  |  |  | 0.8374 | 1: 40652
|  |  |  | 0.8374 | 1: 55039
|  |  |  | 0.83571 | 1: 54941
|  |  |  | 0.83571 | 1: 54944
|  |  |  | 0.83446 | 1: 32862
|  |  |  | 0.83395 | 1: 32835
|  |  |  | 0.83367 | 1: 32116
|  |  |  | 0.83304 | 1: 54185
|  |  |  | 0.82927 | 1: 54182
|  |  |  | 0.82906 | 1: 32834
|  |  |  | 0.82857 | 1: 54903
|  |  |  | 0.82746 | 1: 72839
|  |  |  | 0.82704 | 1: 52722
|  |  |  | 0.82697 | 1: 53217
|  |  |  | 0.82114 | 1: 32831
|  |  |  | 0.81522 | 1: 54872
|  |  |  | 0.80861 | 1: 32830
|  |  |  | 0.807 | 1: 73207
|  |  |  | 0.8048 | 1: 54186
|  |  |  | 0.80212 | 1: 32832
|  |  |  | 0.8 | 1: 32705
|  |  |  | 0.79911 | 1: 54907
|  |  |  | 0.79802 | 1: 54870
|  |  |  | 0.7973 | 1: 44199
|  |  |  | 0.7973 | 1: 44147
|  |  |  | 0.79545 | 1: 32861
|  |  |  | 0.79279 | 1: 55040
|  |  |  | 0.79279 | 1: 55038
|  |  |  | 0.79241 | 1: 40526
|  |  |  | 0.79241 | 1: 33524
|  |  |  | 0.78788 | 1: 47994
|  |  |  | 0.78788 | 1: 33523
|  |  |  | 0.78393 | 1: 44313
|  |  |  | 0.78393 | 1: 54938
|  |  |  | 0.77914 | 1: 32836
|  |  |  | 0.77857 | 1: 54942
|  |  |  | 0.77143 | 1: 54949
|  |  |  | 0.76786 | 1: 54950
|  |  |  | 0.76667 | 1: 41502
|  |  |  | 0.7602 | 1: 54945
|  |  |  | 0.7602 | 1: 54951
|  |  |  | 0.75446 | 1: 54936
|  |  |  | 0.75446 | 1: 54937
|  |  |  | 0.75446 | 1: 54946
|  |  |  | 0.75446 | 1: 54952
|  |  |  | 0.75446 | 1: 54953
|  |  |  | 0.75446 | 1: 54939
|  |  |  | 0.75446 | 1: 54954
|  |  |  | 0.74643 | 1: 54911
|  |  |  | 0.74107 | 1: 54912
|  |  |  | 0.73684 | 1: 44385
|  |  |  | 0.73684 | 1: 44544
|  |  |  | 0.73684 | 1: 44749
|  |  |  | 0.736 | 1: 55037
|  |  |  | 0.73512 | 1: 54905
|  |  |  | 0.73512 | 1: 54920
|  |  |  | 0.73512 | 1: 54899
|  |  |  | 0.73413 | 1: 54900
|  |  |  | 0.73214 | 1: 45442
|  |  |  | 0.73214 | 1: 54901
|  |  |  | 0.73193 | 1: 44388
|  |  |  | 0.73193 | 1: 44387
|  |  |  | 0.73193 | 1: 44528
|  |  |  | 0.72934 | 1: 70346
|  |  |  | 0.72828 | 1: 70551
|  |  |  | 0.72818 | 1: 70709
|  |  |  | 0.72816 | 1: 73731
|  |  |  | 0.72802 | 1: 54913
|  |  |  | 0.72011 | 1: 54923
|  |  |  | 0.71515 | 1: 44194
|  |  |  | 0.71515 | 1: 44195
|  |  |  | 0.71515 | 1: 44196

## Paint
THESE ROWS AND COLUMNS WILL BE HIDDEN - They contain update notes and information for lookup calculations | Unnamed: 1 | Unnamed: 2 | Unnamed: 4 | Unnamed: 5 | Unnamed: 6 | Unnamed: 7 | Unnamed: 8 | Unnamed: 9 | Unnamed: 10 | Unnamed: 11 | Unnamed: 12 | Unnamed: 13 | Unnamed: 14 | Unnamed: 15 | Unnamed: 17 | Unnamed: 18 | Unnamed: 19 | Unnamed: 20 | Unnamed: 21 | Unnamed: 23 | Unnamed: 24 | Unnamed: 26 | Unnamed: 27 | Unnamed: 31 | Unnamed: 32
|  |  |  | Materials | Embodied Carbon - kgCO2e/kg | Comments |  |  |  |  | DQI Score | DQI Version |  |  |  |  | Name Exactly as in ICE DB
|  |  |  | Paint, Waterborne | 2.1518 | Average of data collected, 584 datapoints. This contains a wide range of waterborne paints (e.g., emulsion, primer, gloss, matte etc.). Further research to investigate additional sub-categorisations of paint types would be beneficial. |  |  |  |  | 0.59682 | V2.0 |  |  |  |  | Paint, Waterborne
The below statistics have come from the data collected for the ICE version stated at the top of this material profile. These statistics are taken from all of the data collected in the backend ICE database, which is not publicly available. The categories of sub-material types are sometimes merged in the final version of the publicly available ICE database, e.g. if sample size is deemed individually too low across similar categories. The below statistics may therefore show different data for similar sounding material sub-categories, in some instances. These statistics are provided for transparency and general information purposes. It is recommended to use the main embodied carbon data shown above, rather than the statistical averages presented here. For example, for some materials the average embodied carbon of all data collected is a poor indicator of the average embodied carbon of that material. This may arise due to sub-material types that have an unusually high or low impact. Those sub-material types may have a low market share. In such cases, they could influence the statistical average unfairly. For this reason, some of the material and sub-material categories in the main ICE Database considers the consumption mixture of various sub-material types.
| SELECT SUB-MATERIAL - REST AUTO GENERATED |  |  | Main Material | Sample Size | Average Embodied Carbon (kg CO2e/kg) | Min Embodied Carbon (kg CO2e/kg) | Max Embodied Carbon (kg CO2e/kg) | Standard Deviation Embodied Carbon (kg CO2e/kg) | Variance Based on a Sample (Excel Var Function) Embodied Carbon (kg CO2e/kg) | Comments
|  |  | 1 | Paint - All Data Collected | 584 | 2.1518 | 0.44 | 4.7619 | 0.79096 | 0.62562 | This data doesn’t include any modelled datapoints, e.g. datapoints that have modelled a consumption mixture of sub-material types. It is all data collected from the literature. All sub-categories may not be shown.
|  |  | 2 | Paint, Waterborne | 584 | 2.1518 | 0.44 | 4.7619 | 0.79096 | 0.62562
For some of the sub-categories, mainly with larger sample sizes, the percentiles are shown below
| AUTO GENERATED |  |  | Main Material | Percentiles - Where Available - kgCO2e per kg | [6 empty] | Comments
[5 empty] | 10 | 20 | 25 | 50 | 75 | 80 | 90
|  |  | 1 | Paint - All Data Collected | 1.2096 | 1.4812 | 1.5755 | 2.1301 | 2.5767 | 2.7316 | 3.1633 | For small sample sizes data for a particular percentile may not be available.
|  |  | 2 | Paint, Waterborne | 1.2096 | 1.4812 | 1.5755 | 2.1301 | 2.5767 | 2.7316 | 3.1633
|  |  | 3 |  |  |  |  | 1e-10
|  |  | 4 |  |  |  |  | 1e-10
|  |  | 5 |  |  |  |  | 1e-10
|  |  | 6 |  |  |  |  | 1e-10
|  |  | 7 |  |  |  |  | 1e-10
|  |  | 8 |  |  |  |  | 1e-10
[5 empty] | DQI Method (Max 5) | DQI Assurance (Max 5) | DQI Temporal (Max 5) | DQI Geographic (Max 5) | DQI Transparency (Max 5) | DQI Total - % (Max 100%)
Paint
|  |  |  | Paint, Waterborne | 3.2295 | 3.1627 | 4.2226 | 2.476 | 3 | 0.64363
|  |  |  | Main Material | Category Average DQIs (50% of final DQI score)
[5 empty] | Sample Size | Mean Absolute Percentage Deviation - % | DQI Population & Precision (Max 5) | DQI Analytical (Max 5) | DQI Total - % (Max 100%)
Paint
|  |  |  | Paint, Waterborne | 584 | 0.28317 | 3.5 | 2 | 0.55
Material Properties (CIBSE Data)
|  |  |  | Material |  | Condition | Thermal conductivity (W-m-1 K-1) | Density (kg m -3) | Specific heat (J kg-1 K-1) | Thermal Diffusivity (M^2 S-1)
1
2
3
4
5
6
7
8
9
10
11
12
13
14
15
16
17
18
19
20
21
22
23
24
25
26
27
28
29
30
31
32
33
34
35
36
37
38
39
40
41
42
43
44
45
46
47
48
49
50
51
52
53
54
55
56
57
58
59
60
61
62
63
64
65
66
67
68
69
70
71
72
73
74
75
76
77
78
79
80
81
82
83
84
85
86
87
88
89
90
91
92
93
94
95
96
97
98
99
100
101
102
103
104
105
106
107
108
109
110
111
112
113
114
115
116
117
118
119
120
121
122
123
124
125
126
127
128
129
130
131
132
133
134
135
136
137
138
139
140
141
142
143
144
145
146
147
148
149
150
| AUTO GENERATED |  |  | All Data Points
The below contains all the datapoints collected for this material, along with data for various sub-categories. This data is used to produce the histograms. It could be used for further statistical analysis. These values do not include any modelled data, e.g. does not include data taken from the cement, mortar and concrete model.
[5 empty] | 1 | 2 | 3 | 4 | 5 | 6 | 7 | 8
|  |  |  | Datapoint No. | 1: Paint - All Data Collected; 2: Paint, Waterborne
|  |  |  | 1 | 4.7619 | 4.7619 | 1e-10 | 1e-10 | 1e-10 | 1e-10 | 1e-10 | 1e-10
|  |  |  | 2 | 1: 4.7466; 2: 4.7466
|  |  |  | 3 | 1: 4.6167; 2: 4.6167
|  |  |  | 4 | 1: 4.4837; 2: 4.4837
|  |  |  | 5 | 1: 4.4731; 2: 4.4731
|  |  |  | 6 | 1: 4.3973; 2: 4.3973
|  |  |  | 7 | 1: 4.3703; 2: 4.3703
|  |  |  | 8 | 1: 4.3703; 2: 4.3703
|  |  |  | 9 | 1: 4.3481; 2: 4.3481
|  |  |  | 10 | 1: 4.3435; 2: 4.3435
|  |  |  | 11 | 1: 4.331; 2: 4.331
|  |  |  | 12 | 1: 4.3208; 2: 4.3208
|  |  |  | 13 | 1: 4.3137; 2: 4.3137
|  |  |  | 14 | 1: 4.2458; 2: 4.2458
|  |  |  | 15 | 1: 4.15; 2: 4.15
|  |  |  | 16 | 1: 4.1058; 2: 4.1058
|  |  |  | 17 | 1: 4.0907; 2: 4.0907
|  |  |  | 18 | 1: 4.0756; 2: 4.0756
|  |  |  | 19 | 1: 4.0607; 2: 4.0607
|  |  |  | 20 | 1: 3.8231; 2: 3.8231
|  |  |  | 21 | 1: 3.8026; 2: 3.8026
|  |  |  | 22 | 1: 3.7895; 2: 3.7895
|  |  |  | 23 | 1: 3.7789; 2: 3.7789
|  |  |  | 24 | 1: 3.7732; 2: 3.7732
|  |  |  | 25 | 1: 3.75; 2: 3.75
|  |  |  | 26 | 1: 3.744; 2: 3.744
|  |  |  | 27 | 1: 3.7317; 2: 3.7317
|  |  |  | 28 | 1: 3.6898; 2: 3.6898
|  |  |  | 29 | 1: 3.6522; 2: 3.6522
|  |  |  | 30 | 1: 3.6; 2: 3.6
|  |  |  | 31 | 1: 3.5776; 2: 3.5776
|  |  |  | 32 | 1: 3.5729; 2: 3.5729
|  |  |  | 33 | 1: 3.565; 2: 3.565
|  |  |  | 34 | 1: 3.4979; 2: 3.4979
|  |  |  | 35 | 1: 3.4857; 2: 3.4857
|  |  |  | 36 | 1: 3.4787; 2: 3.4787
|  |  |  | 37 | 1: 3.4722; 2: 3.4722
|  |  |  | 38 | 1: 3.4682; 2: 3.4682
|  |  |  | 39 | 1: 3.4095; 2: 3.4095
|  |  |  | 40 | 1: 3.3811; 2: 3.3811
|  |  |  | 41 | 1: 3.346; 2: 3.346
|  |  |  | 42 | 1: 3.3333; 2: 3.3333
|  |  |  | 43 | 1: 3.2893; 2: 3.2893
|  |  |  | 44 | 1: 3.282; 2: 3.282
|  |  |  | 45 | 1: 3.2647; 2: 3.2647
|  |  |  | 46 | 1: 3.2624; 2: 3.2624
|  |  |  | 47 | 1: 3.2468; 2: 3.2468
|  |  |  | 48 | 1: 3.2447; 2: 3.2447
|  |  |  | 49 | 1: 3.243; 2: 3.243
|  |  |  | 50 | 1: 3.243; 2: 3.243
|  |  |  | 51 | 1: 3.2404; 2: 3.2404
|  |  |  | 52 | 1: 3.2253; 2: 3.2253
|  |  |  | 53 | 1: 3.2194; 2: 3.2194
|  |  |  | 54 | 1: 3.2147; 2: 3.2147
|  |  |  | 55 | 1: 3.1967; 2: 3.1967
|  |  |  | 56 | 1: 3.1946; 2: 3.1946
|  |  |  | 57 | 1: 3.1851; 2: 3.1851
|  |  |  | 58 | 1: 3.1657; 2: 3.1657
|  |  |  | 59 | 1: 3.1609; 2: 3.1609
|  |  |  | 60 | 1: 3.1509; 2: 3.1509
|  |  |  | 61 | 1: 3.1495; 2: 3.1495
|  |  |  | 62 | 1: 3.125; 2: 3.125
|  |  |  | 63 | 1: 3.1183; 2: 3.1183
|  |  |  | 64 | 1: 3.1169; 2: 3.1169
|  |  |  | 65 | 1: 3.1103; 2: 3.1103
|  |  |  | 66 | 1: 3.1069; 2: 3.1069
|  |  |  | 67 | 1: 3.0632; 2: 3.0632
|  |  |  | 68 | 1: 3.0632; 2: 3.0632
|  |  |  | 69 | 1: 3.0581; 2: 3.0581
|  |  |  | 70 | 1: 3.0581; 2: 3.0581
|  |  |  | 71 | 1: 3.05; 2: 3.05
|  |  |  | 72 | 1: 3.0485; 2: 3.0485
|  |  |  | 73 | 1: 3.036; 2: 3.036
|  |  |  | 74 | 1: 3.036; 2: 3.036
|  |  |  | 75 | 1: 3.0175; 2: 3.0175
|  |  |  | 76 | 1: 3.0167; 2: 3.0167
|  |  |  | 77 | 1: 3.0119; 2: 3.0119
|  |  |  | 78 | 1: 2.9905; 2: 2.9905
|  |  |  | 79 | 1: 2.9438; 2: 2.9438
|  |  |  | 80 | 1: 2.9434; 2: 2.9434
|  |  |  | 81 | 1: 2.9369; 2: 2.9369
|  |  |  | 82 | 1: 2.9304; 2: 2.9304
|  |  |  | 83 | 1: 2.928; 2: 2.928
|  |  |  | 84 | 1: 2.9273; 2: 2.9273
|  |  |  | 85 | 1: 2.9231; 2: 2.9231
|  |  |  | 86 | 1: 2.9176; 2: 2.9176
|  |  |  | 87 | 1: 2.9176; 2: 2.9176
|  |  |  | 88 | 1: 2.9051; 2: 2.9051
|  |  |  | 89 | 1: 2.9032; 2: 2.9032
|  |  |  | 90 | 1: 2.8909; 2: 2.8909
|  |  |  | 91 | 1: 2.8904; 2: 2.8904
|  |  |  | 92 | 1: 2.8887; 2: 2.8887
|  |  |  | 93 | 1: 2.8783; 2: 2.8783
|  |  |  | 94 | 1: 2.8758; 2: 2.8758
|  |  |  | 95 | 1: 2.8685; 2: 2.8685
|  |  |  | 96 | 1: 2.8555; 2: 2.8555
|  |  |  | 97 | 1: 2.8394; 2: 2.8394
|  |  |  | 98 | 1: 2.8394; 2: 2.8394
|  |  |  | 99 | 1: 2.8302; 2: 2.8302
|  |  |  | 100 | 1: 2.8228; 2: 2.8228
|  |  |  | 101 | 1: 2.8209; 2: 2.8209
|  |  |  | 102 | 1: 2.8169; 2: 2.8169
|  |  |  | 103 | 1: 2.7918; 2: 2.7918
|  |  |  | 104 | 1: 2.7785; 2: 2.7785
|  |  |  | 105 | 1: 2.7627; 2: 2.7627
|  |  |  | 106 | 1: 2.7608; 2: 2.7608
|  |  |  | 107 | 1: 2.7571; 2: 2.7571
|  |  |  | 108 | 1: 2.756; 2: 2.756
|  |  |  | 109 | 1: 2.7533; 2: 2.7533
|  |  |  | 110 | 1: 2.7533; 2: 2.7533
|  |  |  | 111 | 1: 2.7517; 2: 2.7517
|  |  |  | 112 | 1: 2.7514; 2: 2.7514
|  |  |  | 113 | 1: 2.75; 2: 2.75
|  |  |  | 114 | 1: 2.7462; 2: 2.7462
|  |  |  | 115 | 1: 2.7402; 2: 2.7402
|  |  |  | 116 | 1: 2.732; 2: 2.732
|  |  |  | 117 | 1: 2.7316; 2: 2.7316
|  |  |  | 118 | 1: 2.713; 2: 2.713
|  |  |  | 119 | 1: 2.7099; 2: 2.7099
|  |  |  | 120 | 1: 2.7027; 2: 2.7027
|  |  |  | 121 | 1: 2.7007; 2: 2.7007
|  |  |  | 122 | 1: 2.7; 2: 2.7
|  |  |  | 123 | 1: 2.6984; 2: 2.6984
|  |  |  | 124 | 1: 2.6857; 2: 2.6857
|  |  |  | 125 | 1: 2.6802; 2: 2.6802
|  |  |  | 126 | 1: 2.6799; 2: 2.6799
|  |  |  | 127 | 1: 2.6668; 2: 2.6668
|  |  |  | 128 | 1: 2.6547; 2: 2.6547
|  |  |  | 129 | 1: 2.6544; 2: 2.6544
|  |  |  | 130 | 1: 2.6375; 2: 2.6375
|  |  |  | 131 | 1: 2.6363; 2: 2.6363
|  |  |  | 132 | 1: 2.6338; 2: 2.6338
|  |  |  | 133 | 1: 2.6301; 2: 2.6301
|  |  |  | 134 | 1: 2.619; 2: 2.619
|  |  |  | 135 | 1: 2.6189; 2: 2.6189
|  |  |  | 136 | 1: 2.6117; 2: 2.6117
|  |  |  | 137 | 1: 2.5957; 2: 2.5957
|  |  |  | 138 | 1: 2.5954; 2: 2.5954
|  |  |  | 139 | 1: 2.5925; 2: 2.5925
|  |  |  | 140 | 1: 2.5923; 2: 2.5923
|  |  |  | 141 | 1: 2.5915; 2: 2.5915
|  |  |  | 142 | 1: 2.5882; 2: 2.5882
|  |  |  | 143 | 1: 2.5809; 2: 2.5809
|  |  |  | 144 | 1: 2.5809; 2: 2.5809
|  |  |  | 145 | 1: 2.5797; 2: 2.5797
|  |  |  | 146 | 1: 2.5786; 2: 2.5786
|  |  |  | 147 | 1: 2.5709; 2: 2.5709
|  |  |  | 148 | 1: 2.5699; 2: 2.5699
|  |  |  | 149 | 1: 2.5663; 2: 2.5663
|  |  |  | 150 | 1: 2.5593; 2: 2.5593
|  |  |  | 151 | 1: 2.5523; 2: 2.5523
|  |  |  | 152 | 1: 2.55; 2: 2.55
|  |  |  | 153 | 1: 2.5395; 2: 2.5395
|  |  |  | 154 | 1: 2.5299; 2: 2.5299
|  |  |  | 155 | 1: 2.5238; 2: 2.5238
|  |  |  | 156 | 1: 2.5223; 2: 2.5223
|  |  |  | 157 | 1: 2.5156; 2: 2.5156
|  |  |  | 158 | 1: 2.5097; 2: 2.5097
|  |  |  | 159 | 1: 2.5088; 2: 2.5088
|  |  |  | 160 | 1: 2.5028; 2: 2.5028
|  |  |  | 161 | 1: 2.5; 2: 2.5
|  |  |  | 162 | 1: 2.4988; 2: 2.4988
|  |  |  | 163 | 1: 2.4988; 2: 2.4988
|  |  |  | 164 | 1: 2.4956; 2: 2.4956
|  |  |  | 165 | 1: 2.4956; 2: 2.4956
|  |  |  | 166 | 1: 2.4912; 2: 2.4912
|  |  |  | 167 | 1: 2.49; 2: 2.49
|  |  |  | 168 | 1: 2.4856; 2: 2.4856
|  |  |  | 169 | 1: 2.4792; 2: 2.4792
|  |  |  | 170 | 1: 2.4742; 2: 2.4742
|  |  |  | 171 | 1: 2.4725; 2: 2.4725
|  |  |  | 172 | 1: 2.4718; 2: 2.4718
|  |  |  | 173 | 1: 2.471; 2: 2.471
|  |  |  | 174 | 1: 2.4637; 2: 2.4637
|  |  |  | 175 | 1: 2.4612; 2: 2.4612
|  |  |  | 176 | 1: 2.4597; 2: 2.4597
|  |  |  | 177 | 1: 2.4593; 2: 2.4593
|  |  |  | 178 | 1: 2.4559; 2: 2.4559
|  |  |  | 179 | 1: 2.4559; 2: 2.4559
|  |  |  | 180 | 1: 2.4555; 2: 2.4555
|  |  |  | 181 | 1: 2.4551; 2: 2.4551
|  |  |  | 182 | 1: 2.4547; 2: 2.4547
|  |  |  | 183 | 1: 2.4544; 2: 2.4544
|  |  |  | 184 | 1: 2.451; 2: 2.451
|  |  |  | 185 | 1: 2.4436; 2: 2.4436
|  |  |  | 186 | 1: 2.4381; 2: 2.4381
|  |  |  | 187 | 1: 2.4381; 2: 2.4381
|  |  |  | 188 | 1: 2.4377; 2: 2.4377
|  |  |  | 189 | 1: 2.4366; 2: 2.4366
|  |  |  | 190 | 1: 2.4268; 2: 2.4268
|  |  |  | 191 | 1: 2.4249; 2: 2.4249
|  |  |  | 192 | 1: 2.4138; 2: 2.4138
|  |  |  | 193 | 1: 2.4032; 2: 2.4032
|  |  |  | 194 | 1: 2.4015; 2: 2.4015
|  |  |  | 195 | 1: 2.3983; 2: 2.3983
|  |  |  | 196 | 1: 2.3916; 2: 2.3916
|  |  |  | 197 | 1: 2.3882; 2: 2.3882
|  |  |  | 198 | 1: 2.3809; 2: 2.3809
|  |  |  | 199 | 1: 2.3802; 2: 2.3802
|  |  |  | 200 | 1: 2.3782; 2: 2.3782
|  |  |  | 201 | 1: 2.3764; 2: 2.3764
|  |  |  | 202 | 1: 2.3676; 2: 2.3676
|  |  |  | 203 | 1: 2.3676; 2: 2.3676
|  |  |  | 204 | 1: 2.3652; 2: 2.3652
|  |  |  | 205 | 1: 2.3571; 2: 2.3571
|  |  |  | 206 | 1: 2.3564; 2: 2.3564
|  |  |  | 207 | 1: 2.3529; 2: 2.3529
|  |  |  | 208 | 1: 2.3518; 2: 2.3518
|  |  |  | 209 | 1: 2.3511; 2: 2.3511
|  |  |  | 210 | 1: 2.3487; 2: 2.3487
|  |  |  | 211 | 1: 2.3481; 2: 2.3481
|  |  |  | 212 | 1: 2.3387; 2: 2.3387
|  |  |  | 213 | 1: 2.3338; 2: 2.3338
|  |  |  | 214 | 1: 2.327; 2: 2.327
|  |  |  | 215 | 1: 2.3218; 2: 2.3218
|  |  |  | 216 | 1: 2.3188; 2: 2.3188
|  |  |  | 217 | 1: 2.3187; 2: 2.3187
|  |  |  | 218 | 1: 2.3162; 2: 2.3162
|  |  |  | 219 | 1: 2.3157; 2: 2.3157
|  |  |  | 220 | 1: 2.3155; 2: 2.3155
|  |  |  | 221 | 1: 2.3155; 2: 2.3155
|  |  |  | 222 | 1: 2.3148; 2: 2.3148
|  |  |  | 223 | 1: 2.3144; 2: 2.3144
|  |  |  | 224 | 1: 2.3139; 2: 2.3139
|  |  |  | 225 | 1: 2.3125; 2: 2.3125
|  |  |  | 226 | 1: 2.306; 2: 2.306
|  |  |  | 227 | 1: 2.305; 2: 2.305
|  |  |  | 228 | 1: 2.3041; 2: 2.3041
|  |  |  | 229 | 1: 2.3036; 2: 2.3036
|  |  |  | 230 | 1: 2.3024; 2: 2.3024
|  |  |  | 231 | 1: 2.3017; 2: 2.3017
|  |  |  | 232 | 1: 2.3; 2: 2.3
|  |  |  | 233 | 1: 2.2981; 2: 2.2981
|  |  |  | 234 | 1: 2.2964; 2: 2.2964
|  |  |  | 235 | 1: 2.2943; 2: 2.2943
|  |  |  | 236 | 1: 2.2881; 2: 2.2881
|  |  |  | 237 | 1: 2.2877; 2: 2.2877
|  |  |  | 238 | 1: 2.2848; 2: 2.2848
|  |  |  | 239 | 1: 2.2844; 2: 2.2844
|  |  |  | 240 | 1: 2.2809; 2: 2.2809
|  |  |  | 241 | 1: 2.2773; 2: 2.2773
|  |  |  | 242 | 1: 2.266; 2: 2.266
|  |  |  | 243 | 1: 2.2632; 2: 2.2632
|  |  |  | 244 | 1: 2.26; 2: 2.26
|  |  |  | 245 | 1: 2.26; 2: 2.26
|  |  |  | 246 | 1: 2.2539; 2: 2.2539
|  |  |  | 247 | 1: 2.2494; 2: 2.2494
|  |  |  | 248 | 1: 2.2462; 2: 2.2462
|  |  |  | 249 | 1: 2.2462; 2: 2.2462
|  |  |  | 250 | 1: 2.231; 2: 2.231
|  |  |  | 251 | 1: 2.2305; 2: 2.2305
|  |  |  | 252 | 1: 2.2297; 2: 2.2297
|  |  |  | 253 | 1: 2.2294; 2: 2.2294
|  |  |  | 254 | 1: 2.2286; 2: 2.2286
|  |  |  | 255 | 1: 2.2183; 2: 2.2183
|  |  |  | 256 | 1: 2.217; 2: 2.217
|  |  |  | 257 | 1: 2.2129; 2: 2.2129
|  |  |  | 258 | 1: 2.2112; 2: 2.2112
|  |  |  | 259 | 1: 2.2112; 2: 2.2112
|  |  |  | 260 | 1: 2.2101; 2: 2.2101
|  |  |  | 261 | 1: 2.2098; 2: 2.2098
|  |  |  | 262 | 1: 2.2097; 2: 2.2097
|  |  |  | 263 | 1: 2.2089; 2: 2.2089
|  |  |  | 264 | 1: 2.2071; 2: 2.2071
|  |  |  | 265 | 1: 2.199; 2: 2.199
|  |  |  | 266 | 1: 2.199; 2: 2.199
|  |  |  | 267 | 1: 2.1984; 2: 2.1984
|  |  |  | 268 | 1: 2.1932; 2: 2.1932
|  |  |  | 269 | 1: 2.1927; 2: 2.1927
|  |  |  | 270 | 1: 2.19; 2: 2.19
|  |  |  | 271 | 1: 2.19; 2: 2.19
|  |  |  | 272 | 1: 2.1875; 2: 2.1875
|  |  |  | 273 | 1: 2.1817; 2: 2.1817
|  |  |  | 274 | 1: 2.1723; 2: 2.1723
|  |  |  | 275 | 1: 2.1681; 2: 2.1681
|  |  |  | 276 | 1: 2.1676; 2: 2.1676
|  |  |  | 277 | 1: 2.1667; 2: 2.1667
|  |  |  | 278 | 1: 2.1622; 2: 2.1622
|  |  |  | 279 | 1: 2.1622; 2: 2.1622
|  |  |  | 280 | 1: 2.153; 2: 2.153
|  |  |  | 281 | 1: 2.1512; 2: 2.1512
|  |  |  | 282 | 1: 2.1507; 2: 2.1507
|  |  |  | 283 | 1: 2.1494; 2: 2.1494
|  |  |  | 284 | 1: 2.1489; 2: 2.1489
|  |  |  | 285 | 1: 2.1445; 2: 2.1445
|  |  |  | 286 | 1: 2.1444; 2: 2.1444
|  |  |  | 287 | 1: 2.1444; 2: 2.1444
|  |  |  | 288 | 1: 2.1444; 2: 2.1444
|  |  |  | 289 | 1: 2.1419; 2: 2.1419
|  |  |  | 290 | 1: 2.1327; 2: 2.1327
|  |  |  | 291 | 1: 2.1304; 2: 2.1304
|  |  |  | 292 | 1: 2.1303; 2: 2.1303
|  |  |  | 293 | 1: 2.1299; 2: 2.1299
|  |  |  | 294 | 1: 2.125; 2: 2.125
|  |  |  | 295 | 1: 2.1218; 2: 2.1218
|  |  |  | 296 | 1: 2.1197; 2: 2.1197
|  |  |  | 297 | 1: 2.1179; 2: 2.1179
|  |  |  | 298 | 1: 2.1173; 2: 2.1173
|  |  |  | 299 | 1: 2.1145; 2: 2.1145
|  |  |  | 300 | 1: 2.1083; 2: 2.1083
|  |  |  | 301 | 1: 2.1037; 2: 2.1037
|  |  |  | 302 | 1: 2.1033; 2: 2.1033
|  |  |  | 303 | 1: 2.1025; 2: 2.1025
|  |  |  | 304 | 1: 2.0887; 2: 2.0887
|  |  |  | 305 | 1: 2.086; 2: 2.086
|  |  |  | 306 | 1: 2.0853; 2: 2.0853
|  |  |  | 307 | 1: 2.0778; 2: 2.0778
|  |  |  | 308 | 1: 2.0741; 2: 2.0741
|  |  |  | 309 | 1: 2.0625; 2: 2.0625
|  |  |  | 310 | 1: 2.0593; 2: 2.0593
|  |  |  | 311 | 1: 2.0579; 2: 2.0579
|  |  |  | 312 | 1: 2.0542; 2: 2.0542
|  |  |  | 313 | 1: 2.054; 2: 2.054
|  |  |  | 314 | 1: 2.0523; 2: 2.0523
|  |  |  | 315 | 1: 2.0523; 2: 2.0523
|  |  |  | 316 | 1: 2.0391; 2: 2.0391
|  |  |  | 317 | 1: 2.0379; 2: 2.0379
|  |  |  | 318 | 1: 2.0377; 2: 2.0377
|  |  |  | 319 | 1: 2.0362; 2: 2.0362
|  |  |  | 320 | 1: 2.0352; 2: 2.0352
|  |  |  | 321 | 1: 2.0324; 2: 2.0324
|  |  |  | 322 | 1: 2.0291; 2: 2.0291
|  |  |  | 323 | 1: 2.0286; 2: 2.0286
|  |  |  | 324 | 1: 2.0277; 2: 2.0277
|  |  |  | 325 | 1: 2.0256; 2: 2.0256
|  |  |  | 326 | 1: 2.0222; 2: 2.0222
|  |  |  | 327 | 1: 2.0159; 2: 2.0159
|  |  |  | 328 | 1: 2.0062; 2: 2.0062
|  |  |  | 329 | 1: 2.0025; 2: 2.0025
|  |  |  | 330 | 1: 1.9956; 2: 1.9956
|  |  |  | 331 | 1: 1.9944; 2: 1.9944
|  |  |  | 332 | 1: 1.9826; 2: 1.9826
|  |  |  | 333 | 1: 1.9767; 2: 1.9767
|  |  |  | 334 | 1: 1.976; 2: 1.976
|  |  |  | 335 | 1: 1.9735; 2: 1.9735
|  |  |  | 336 | 1: 1.9649; 2: 1.9649
|  |  |  | 337 | 1: 1.96; 2: 1.96
|  |  |  | 338 | 1: 1.9554; 2: 1.9554
|  |  |  | 339 | 1: 1.9512; 2: 1.9512
|  |  |  | 340 | 1: 1.9498; 2: 1.9498
|  |  |  | 341 | 1: 1.9414; 2: 1.9414
|  |  |  | 342 | 1: 1.9305; 2: 1.9305
|  |  |  | 343 | 1: 1.9286; 2: 1.9286
|  |  |  | 344 | 1: 1.9285; 2: 1.9285
|  |  |  | 345 | 1: 1.9277; 2: 1.9277
|  |  |  | 346 | 1: 1.9206; 2: 1.9206
|  |  |  | 347 | 1: 1.9166; 2: 1.9166
|  |  |  | 348 | 1: 1.9136; 2: 1.9136
|  |  |  | 349 | 1: 1.9135; 2: 1.9135
|  |  |  | 350 | 1: 1.9133; 2: 1.9133
|  |  |  | 351 | 1: 1.9075; 2: 1.9075
|  |  |  | 352 | 1: 1.907; 2: 1.907
|  |  |  | 353 | 1: 1.907; 2: 1.907
|  |  |  | 354 | 1: 1.9067; 2: 1.9067
|  |  |  | 355 | 1: 1.9056; 2: 1.9056
|  |  |  | 356 | 1: 1.9017; 2: 1.9017
|  |  |  | 357 | 1: 1.8973; 2: 1.8973
|  |  |  | 358 | 1: 1.89; 2: 1.89
|  |  |  | 359 | 1: 1.8885; 2: 1.8885
|  |  |  | 360 | 1: 1.8843; 2: 1.8843
|  |  |  | 361 | 1: 1.8838; 2: 1.8838
|  |  |  | 362 | 1: 1.8821; 2: 1.8821
|  |  |  | 363 | 1: 1.8821; 2: 1.8821
|  |  |  | 364 | 1: 1.8794; 2: 1.8794
|  |  |  | 365 | 1: 1.87; 2: 1.87
|  |  |  | 366 | 1: 1.8646; 2: 1.8646
|  |  |  | 367 | 1: 1.8619; 2: 1.8619
|  |  |  | 368 | 1: 1.8613; 2: 1.8613
|  |  |  | 369 | 1: 1.8612; 2: 1.8612
|  |  |  | 370 | 1: 1.86; 2: 1.86
|  |  |  | 371 | 1: 1.8531; 2: 1.8531
|  |  |  | 372 | 1: 1.8525; 2: 1.8525
|  |  |  | 373 | 1: 1.8519; 2: 1.8519
|  |  |  | 374 | 1: 1.8478; 2: 1.8478
|  |  |  | 375 | 1: 1.8358; 2: 1.8358
|  |  |  | 376 | 1: 1.8357; 2: 1.8357
|  |  |  | 377 | 1: 1.8357; 2: 1.8357
|  |  |  | 378 | 1: 1.8356; 2: 1.8356
|  |  |  | 379 | 1: 1.827; 2: 1.827
|  |  |  | 380 | 1: 1.82; 2: 1.82
|  |  |  | 381 | 1: 1.8192; 2: 1.8192
|  |  |  | 382 | 1: 1.8169; 2: 1.8169
|  |  |  | 383 | 1: 1.8169; 2: 1.8169
|  |  |  | 384 | 1: 1.8134; 2: 1.8134
|  |  |  | 385 | 1: 1.8134; 2: 1.8134
|  |  |  | 386 | 1: 1.8069; 2: 1.8069
|  |  |  | 387 | 1: 1.8069; 2: 1.8069
|  |  |  | 388 | 1: 1.8057; 2: 1.8057
|  |  |  | 389 | 1: 1.8044; 2: 1.8044
|  |  |  | 390 | 1: 1.8044; 2: 1.8044
|  |  |  | 391 | 1: 1.794; 2: 1.794
|  |  |  | 392 | 1: 1.7895; 2: 1.7895
|  |  |  | 393 | 1: 1.7889; 2: 1.7889
|  |  |  | 394 | 1: 1.7811; 2: 1.7811
|  |  |  | 395 | 1: 1.7804; 2: 1.7804
|  |  |  | 396 | 1: 1.779; 2: 1.779
|  |  |  | 397 | 1: 1.775; 2: 1.775
|  |  |  | 398 | 1: 1.7697; 2: 1.7697
|  |  |  | 399 | 1: 1.767; 2: 1.767
|  |  |  | 400 | 1: 1.7528; 2: 1.7528
|  |  |  | 401 | 1: 1.7521; 2: 1.7521
|  |  |  | 402 | 1: 1.7521; 2: 1.7521
|  |  |  | 403 | 1: 1.7502; 2: 1.7502
|  |  |  | 404 | 1: 1.7477; 2: 1.7477
|  |  |  | 405 | 1: 1.7377; 2: 1.7377
|  |  |  | 406 | 1: 1.7315; 2: 1.7315
|  |  |  | 407 | 1: 1.7301; 2: 1.7301
|  |  |  | 408 | 1: 1.73; 2: 1.73
|  |  |  | 409 | 1: 1.7297; 2: 1.7297
|  |  |  | 410 | 1: 1.7222; 2: 1.7222
|  |  |  | 411 | 1: 1.7212; 2: 1.7212
|  |  |  | 412 | 1: 1.72; 2: 1.72
|  |  |  | 413 | 1: 1.72; 2: 1.72
|  |  |  | 414 | 1: 1.716; 2: 1.716
|  |  |  | 415 | 1: 1.7142; 2: 1.7142
|  |  |  | 416 | 1: 1.7081; 2: 1.7081
|  |  |  | 417 | 1: 1.7079; 2: 1.7079
|  |  |  | 418 | 1: 1.7; 2: 1.7
|  |  |  | 419 | 1: 1.7; 2: 1.7
|  |  |  | 420 | 1: 1.6922; 2: 1.6922
|  |  |  | 421 | 1: 1.6913; 2: 1.6913
|  |  |  | 422 | 1: 1.6855; 2: 1.6855
|  |  |  | 423 | 1: 1.6845; 2: 1.6845
|  |  |  | 424 | 1: 1.6778; 2: 1.6778
|  |  |  | 425 | 1: 1.6691; 2: 1.6691
|  |  |  | 426 | 1: 1.6682; 2: 1.6682
|  |  |  | 427 | 1: 1.6671; 2: 1.6671
|  |  |  | 428 | 1: 1.66; 2: 1.66
|  |  |  | 429 | 1: 1.65; 2: 1.65
|  |  |  | 430 | 1: 1.6432; 2: 1.6432
|  |  |  | 431 | 1: 1.615; 2: 1.615
|  |  |  | 432 | 1: 1.6065; 2: 1.6065
|  |  |  | 433 | 1: 1.6065; 2: 1.6065
|  |  |  | 434 | 1: 1.5948; 2: 1.5948
|  |  |  | 435 | 1: 1.592; 2: 1.592
|  |  |  | 436 | 1: 1.5884; 2: 1.5884
|  |  |  | 437 | 1: 1.5878; 2: 1.5878
|  |  |  | 438 | 1: 1.5755; 2: 1.5755
|  |  |  | 439 | 1: 1.5755; 2: 1.5755
|  |  |  | 440 | 1: 1.5731; 2: 1.5731
|  |  |  | 441 | 1: 1.5719; 2: 1.5719
|  |  |  | 442 | 1: 1.5717; 2: 1.5717
|  |  |  | 443 | 1: 1.5668; 2: 1.5668
|  |  |  | 444 | 1: 1.5484; 2: 1.5484
|  |  |  | 445 | 1: 1.5484; 2: 1.5484
|  |  |  | 446 | 1: 1.5424; 2: 1.5424
|  |  |  | 447 | 1: 1.5408; 2: 1.5408
|  |  |  | 448 | 1: 1.5404; 2: 1.5404
|  |  |  | 449 | 1: 1.5399; 2: 1.5399
|  |  |  | 450 | 1: 1.539; 2: 1.539
|  |  |  | 451 | 1: 1.5357; 2: 1.5357
|  |  |  | 452 | 1: 1.5316; 2: 1.5316
|  |  |  | 453 | 1: 1.5313; 2: 1.5313
|  |  |  | 454 | 1: 1.525; 2: 1.525
|  |  |  | 455 | 1: 1.5192; 2: 1.5192
|  |  |  | 456 | 1: 1.5167; 2: 1.5167
|  |  |  | 457 | 1: 1.5167; 2: 1.5167
|  |  |  | 458 | 1: 1.5143; 2: 1.5143
|  |  |  | 459 | 1: 1.5121; 2: 1.5121
|  |  |  | 460 | 1: 1.51; 2: 1.51
|  |  |  | 461 | 1: 1.5083; 2: 1.5083
|  |  |  | 462 | 1: 1.5017; 2: 1.5017
|  |  |  | 463 | 1: 1.496; 2: 1.496
|  |  |  | 464 | 1: 1.49; 2: 1.49
|  |  |  | 465 | 1: 1.4849; 2: 1.4849
|  |  |  | 466 | 1: 1.4848; 2: 1.4848
|  |  |  | 467 | 1: 1.4827; 2: 1.4827
|  |  |  | 468 | 1: 1.4812; 2: 1.4812
|  |  |  | 469 | 1: 1.4737; 2: 1.4737
|  |  |  | 470 | 1: 1.4689; 2: 1.4689
|  |  |  | 471 | 1: 1.4635; 2: 1.4635
|  |  |  | 472 | 1: 1.4588; 2: 1.4588
|  |  |  | 473 | 1: 1.4588; 2: 1.4588
|  |  |  | 474 | 1: 1.453; 2: 1.453
|  |  |  | 475 | 1: 1.453; 2: 1.453
|  |  |  | 476 | 1: 1.4442; 2: 1.4442
|  |  |  | 477 | 1: 1.4384; 2: 1.4384
|  |  |  | 478 | 1: 1.4338; 2: 1.4338
|  |  |  | 479 | 1: 1.4324; 2: 1.4324
|  |  |  | 480 | 1: 1.4324; 2: 1.4324
|  |  |  | 481 | 1: 1.4317; 2: 1.4317
|  |  |  | 482 | 1: 1.4224; 2: 1.4224
|  |  |  | 483 | 1: 1.4221; 2: 1.4221
|  |  |  | 484 | 1: 1.4197; 2: 1.4197
|  |  |  | 485 | 1: 1.4193; 2: 1.4193
|  |  |  | 486 | 1: 1.4133; 2: 1.4133
|  |  |  | 487 | 1: 1.4113; 2: 1.4113
|  |  |  | 488 | 1: 1.411; 2: 1.411
|  |  |  | 489 | 1: 1.41; 2: 1.41
|  |  |  | 490 | 1: 1.41; 2: 1.41
|  |  |  | 491 | 1: 1.4058; 2: 1.4058
|  |  |  | 492 | 1: 1.4009; 2: 1.4009
|  |  |  | 493 | 1: 1.3988; 2: 1.3988
|  |  |  | 494 | 1: 1.3976; 2: 1.3976
|  |  |  | 495 | 1: 1.3971; 2: 1.3971
|  |  |  | 496 | 1: 1.3971; 2: 1.3971
|  |  |  | 497 | 1: 1.3819; 2: 1.3819
|  |  |  | 498 | 1: 1.3815; 2: 1.3815
|  |  |  | 499 | 1: 1.3814; 2: 1.3814
|  |  |  | 500 | 1: 1.37; 2: 1.37
|  |  |  | 501 | 1: 1.3692; 2: 1.3692
|  |  |  | 502 | 1: 1.361; 2: 1.361
|  |  |  | 503 | 1: 1.343; 2: 1.343
|  |  |  | 504 | 1: 1.3381; 2: 1.3381
|  |  |  | 505 | 1: 1.3339; 2: 1.3339
|  |  |  | 506 | 1: 1.3311; 2: 1.3311
|  |  |  | 507 | 1: 1.3189; 2: 1.3189
|  |  |  | 508 | 1: 1.3161; 2: 1.3161
|  |  |  | 509 | 1: 1.3062; 2: 1.3062
|  |  |  | 510 | 1: 1.275; 2: 1.275
|  |  |  | 511 | 1: 1.27; 2: 1.27
|  |  |  | 512 | 1: 1.27; 2: 1.27
|  |  |  | 513 | 1: 1.2688; 2: 1.2688
|  |  |  | 514 | 1: 1.263; 2: 1.263
|  |  |  | 515 | 1: 1.2617; 2: 1.2617
|  |  |  | 516 | 1: 1.2582; 2: 1.2582
|  |  |  | 517 | 1: 1.2582; 2: 1.2582
|  |  |  | 518 | 1: 1.2567; 2: 1.2567
|  |  |  | 519 | 1: 1.2567; 2: 1.2567
|  |  |  | 520 | 1: 1.253; 2: 1.253
|  |  |  | 521 | 1: 1.2529; 2: 1.2529
|  |  |  | 522 | 1: 1.2457; 2: 1.2457
|  |  |  | 523 | 1: 1.2316; 2: 1.2316
|  |  |  | 524 | 1: 1.23; 2: 1.23
|  |  |  | 525 | 1: 1.23; 2: 1.23
|  |  |  | 526 | 1: 1.21; 2: 1.21
|  |  |  | 527 | 1: 1.2092; 2: 1.2092
|  |  |  | 528 | 1: 1.2066; 2: 1.2066
|  |  |  | 529 | 1: 1.1928; 2: 1.1928
|  |  |  | 530 | 1: 1.1639; 2: 1.1639
|  |  |  | 531 | 1: 1.16; 2: 1.16
|  |  |  | 532 | 1: 1.1466; 2: 1.1466
|  |  |  | 533 | 1: 1.1444; 2: 1.1444
|  |  |  | 534 | 1: 1.14; 2: 1.14
|  |  |  | 535 | 1: 1.1239; 2: 1.1239
|  |  |  | 536 | 1: 1.1239; 2: 1.1239
|  |  |  | 537 | 1: 1.1183; 2: 1.1183
|  |  |  | 538 | 1: 1.1137; 2: 1.1137
|  |  |  | 539 | 1: 1.1054; 2: 1.1054
|  |  |  | 540 | 1: 1.0984; 2: 1.0984
|  |  |  | 541 | 1: 1.0889; 2: 1.0889
|  |  |  | 542 | 1: 1.0889; 2: 1.0889
|  |  |  | 543 | 1: 1.0751; 2: 1.0751
|  |  |  | 544 | 1: 1.0682; 2: 1.0682
|  |  |  | 545 | 1: 1.0682; 2: 1.0682
|  |  |  | 546 | 1: 1.0682; 2: 1.0682
|  |  |  | 547 | 1: 1.0656; 2: 1.0656
|  |  |  | 548 | 1: 1.0656; 2: 1.0656
|  |  |  | 549 | 1: 1.0409; 2: 1.0409
|  |  |  | 550 | 1: 1.0043; 2: 1.0043
|  |  |  | 551 | 1: 1.0007; 2: 1.0007
|  |  |  | 552 | 1: 0.99043; 2: 0.99043
|  |  |  | 553 | 1: 0.9798; 2: 0.9798
|  |  |  | 554 | 1: 0.94; 2: 0.94
|  |  |  | 555 | 1: 0.938; 2: 0.938
|  |  |  | 556 | 1: 0.93178; 2: 0.93178
|  |  |  | 557 | 1: 0.93; 2: 0.93
|  |  |  | 558 | 1: 0.92667; 2: 0.92667
|  |  |  | 559 | 1: 0.89915; 2: 0.89915
|  |  |  | 560 | 1: 0.86875; 2: 0.86875
|  |  |  | 561 | 1: 0.86; 2: 0.86
|  |  |  | 562 | 1: 0.85087; 2: 0.85087
|  |  |  | 563 | 1: 0.85087; 2: 0.85087
|  |  |  | 564 | 1: 0.82673; 2: 0.82673
|  |  |  | 565 | 1: 0.82; 2: 0.82
|  |  |  | 566 | 1: 0.8004; 2: 0.8004
|  |  |  | 567 | 1: 0.75543; 2: 0.75543
|  |  |  | 568 | 1: 0.72658; 2: 0.72658
|  |  |  | 569 | 1: 0.72554; 2: 0.72554
|  |  |  | 570 | 1: 0.72554; 2: 0.72554
|  |  |  | 571 | 1: 0.724; 2: 0.724
|  |  |  | 572 | 1: 0.70111; 2: 0.70111
|  |  |  | 573 | 1: 0.70079; 2: 0.70079
|  |  |  | 574 | 1: 0.68678; 2: 0.68678
|  |  |  | 575 | 1: 0.68101; 2: 0.68101
|  |  |  | 576 | 1: 0.655; 2: 0.655
|  |  |  | 577 | 1: 0.62966; 2: 0.62966
|  |  |  | 578 | 1: 0.60751; 2: 0.60751
|  |  |  | 579 | 1: 0.571; 2: 0.571
|  |  |  | 580 | 1: 0.57; 2: 0.57
|  |  |  | 581 | 1: 0.55359; 2: 0.55359
|  |  |  | 582 | 1: 0.551; 2: 0.551
|  |  |  | 583 | 1: 0.52738; 2: 0.52738
|  |  |  | 584 | 1: 0.44; 2: 0.44
|  |  |  | Number 1 | Paint - All Data Collected |  | Number 2 | Paint, Waterborne |  | Number 3 | 0 |  | Number 4 | 0 | Number 5 | 0 |  | Number 6 | 0 | Number 7 | 0 | Number 8 | 0
|  |  |  | Paste below per kg Embodied Carbon | 3: Paste below per kg Embodied Carbon; 6: Paste below per kg Embodied Carbon | Paste below per kg Embodied Carbon |  | Paste below per kg Embodied Carbon |  |  | Paste below per kg Embodied Carbon |  | Paste below per kg Embodied Carbon |  | Paste below per kg Embodied Carbon |  | Paste below reference numbers, filtered by this material
| Headers in this row |  |  | Per kg. Embodied Carbon (kg CO2/kg) | Data Point Number |  | Per kg. Embodied Carbon (kg CO2/kg) | Data Point Number |  | Per kg. Embodied Carbon (kg CO2/kg) | Data Point Number |  | Per kg. Embodied Carbon (kg CO2/kg) | Data Point Number | Per kg. Embodied Carbon (kg CO2/kg) | Data Point Number | [7 empty] | Row Labels
| Start data from this row |  |  | 4.7619 | 1: 43733; 3: 4.7619; 4: 43733 | [11 empty] | 2128
|  |  |  | 4.7466 | 1: 52876; 3: 4.7466; 4: 52876 | [11 empty] | 2129
|  |  |  | 4.6167 | 1: 54230; 3: 4.6167; 4: 54230 | [11 empty] | 2166
|  |  |  | 4.4837 | 1: 54215; 3: 4.4837; 4: 54215 | [11 empty] | 2281
|  |  |  | 4.4731 | 1: 54218; 3: 4.4731; 4: 54218 | [11 empty] | 2282
|  |  |  | 4.3973 | 1: 39855; 3: 4.3973; 4: 39855 | [11 empty] | 2293
|  |  |  | 4.3703 | 1: 52866; 3: 4.3703; 4: 52866 | [11 empty] | 2304
|  |  |  | 4.3703 | 1: 52871; 3: 4.3703; 4: 52871 | [11 empty] | 2321
|  |  |  | 4.3481 | 1: 53007; 3: 4.3481; 4: 53007 | [11 empty] | 2329
|  |  |  | 4.3435 | 1: 44229; 3: 4.3435; 4: 44229 | [11 empty] | 2383
|  |  |  | 4.331 | 1: 53019; 3: 4.331; 4: 53019 | [11 empty] | 2624
|  |  |  | 4.3208 | 1: 53004; 3: 4.3208; 4: 53004 | [11 empty] | 4646
|  |  |  | 4.3137 | 1: 54220; 3: 4.3137; 4: 54220 | [11 empty] | 4647
|  |  |  | 4.2458 | 1: 52767; 3: 4.2458; 4: 52767 | [11 empty] | 4648
|  |  |  | 4.15 | 1: 52764; 3: 4.15; 4: 52764 | [11 empty] | 4649
|  |  |  | 4.1058 | 1: 44275; 3: 4.1058; 4: 44275 | [11 empty] | 4651
|  |  |  | 4.0907 | 1: 52760; 3: 4.0907; 4: 52760 | [11 empty] | 9239
|  |  |  | 4.0756 | 1: 53022; 3: 4.0756; 4: 53022 | [11 empty] | 10423
|  |  |  | 4.0607 | 1: 45724; 3: 4.0607; 4: 45724 | [11 empty] | 10424
|  |  |  | 3.8231 | 1: 53033; 3: 3.8231; 4: 53033 | [11 empty] | 10594
|  |  |  | 3.8026 | 1: 45678; 3: 3.8026; 4: 45678 | [11 empty] | 10600
|  |  |  | 3.7895 | 1: 52911; 3: 3.7895; 4: 52911 | [11 empty] | 10606
|  |  |  | 3.7789 | 1: 53006; 3: 3.7789; 4: 53006 | [11 empty] | 10607
|  |  |  | 3.7732 | 1: 53024; 3: 3.7732; 4: 53024 | [11 empty] | 10609
|  |  |  | 3.75 | 1: 52906; 3: 3.75; 4: 52906 | [11 empty] | 10611
|  |  |  | 3.744 | 1: 53021; 3: 3.744; 4: 53021 | [11 empty] | 10612
|  |  |  | 3.7317 | 1: 53009; 3: 3.7317; 4: 53009 | [11 empty] | 10636
|  |  |  | 3.6898 | 1: 53018; 3: 3.6898; 4: 53018 | [11 empty] | 10849
|  |  |  | 3.6522 | 1: 44965; 3: 3.6522; 4: 44965 | [11 empty] | 11276
|  |  |  | 3.6 | 1: 53016; 3: 3.6; 4: 53016 | [11 empty] | 11278
|  |  |  | 3.5776 | 1: 52759; 3: 3.5776; 4: 52759 | [11 empty] | 11280
|  |  |  | 3.5729 | 1: 52918; 3: 3.5729; 4: 52918 | [11 empty] | 11281
|  |  |  | 3.565 | 1: 53001; 3: 3.565; 4: 53001 | [11 empty] | 11285
|  |  |  | 3.4979 | 1: 52763; 3: 3.4979; 4: 52763 | [11 empty] | 11286
|  |  |  | 3.4857 | 1: 42059; 3: 3.4857; 4: 42059 | [11 empty] | 11287
|  |  |  | 3.4787 | 1: 32079; 3: 3.4787; 4: 32079 | [11 empty] | 11289
|  |  |  | 3.4722 | 1: 42269; 3: 3.4722; 4: 42269 | [11 empty] | 11307
|  |  |  | 3.4682 | 1: 52766; 3: 3.4682; 4: 52766 | [11 empty] | 11320
|  |  |  | 3.4095 | 1: 56150; 3: 3.4095; 4: 56150 | [11 empty] | 11326
|  |  |  | 3.3811 | 1: 45679; 3: 3.3811; 4: 45679 | [11 empty] | 11348
|  |  |  | 3.346 | 1: 52917; 3: 3.346; 4: 52917 | [11 empty] | 11369
|  |  |  | 3.3333 | 1: 56149; 3: 3.3333; 4: 56149 | [11 empty] | 11690
|  |  |  | 3.2893 | 1: 52914; 3: 3.2893; 4: 52914 | [11 empty] | 12123
|  |  |  | 3.282 | 1: 56148; 3: 3.282; 4: 56148 | [11 empty] | 12488
|  |  |  | 3.2647 | 1: 45675; 3: 3.2647; 4: 45675 | [11 empty] | 12758
|  |  |  | 3.2624 | 1: 52957; 3: 3.2624; 4: 52957 | [11 empty] | 12761
|  |  |  | 3.2468 | 1: 42265; 3: 3.2468; 4: 42265 | [11 empty] | 12762
|  |  |  | 3.2447 | 1: 52910; 3: 3.2447; 4: 52910 | [11 empty] | 12763
|  |  |  | 3.243 | 1: 52851; 3: 3.243; 4: 52851 | [11 empty] | 12767
|  |  |  | 3.243 | 1: 52850; 3: 3.243; 4: 52850 | [11 empty] | 12769
|  |  |  | 3.2404 | 1: 44231; 3: 3.2404; 4: 44231 | [11 empty] | 12772
|  |  |  | 3.2253 | 1: 39371; 3: 3.2253; 4: 39371 | [11 empty] | 12775
|  |  |  | 3.2194 | 1: 54213; 3: 3.2194; 4: 54213 | [11 empty] | 12922
|  |  |  | 3.2147 | 1: 39342; 3: 3.2147; 4: 39342 | [11 empty] | 12977
|  |  |  | 3.1967 | 1: 53023; 3: 3.1967; 4: 53023 | [11 empty] | 12994
|  |  |  | 3.1946 | 1: 53144; 3: 3.1946; 4: 53144 | [11 empty] | 12995
|  |  |  | 3.1851 | 1: 53142; 3: 3.1851; 4: 53142 | [11 empty] | 13090
|  |  |  | 3.1657 | 1: 55147; 3: 3.1657; 4: 55147 | [11 empty] | 17223
|  |  |  | 3.1609 | 1: 53760; 3: 3.1609; 4: 53760 | [11 empty] | 17226
|  |  |  | 3.1509 | 1: 52998; 3: 3.1509; 4: 52998 | [11 empty] | 17227
|  |  |  | 3.1495 | 1: 68978; 3: 3.1495; 4: 68978 | [11 empty] | 17438
|  |  |  | 3.125 | 1: 42262; 3: 3.125; 4: 42262 | [11 empty] | 18212
|  |  |  | 3.1183 | 1: 70667; 3: 3.1183; 4: 70667 | [11 empty] | 18221
|  |  |  | 3.1169 | 1: 42263; 3: 3.1169; 4: 42263 | [11 empty] | 18261
|  |  |  | 3.1103 | 1: 52913; 3: 3.1103; 4: 52913 | [11 empty] | 18311
|  |  |  | 3.1069 | 1: 53714; 3: 3.1069; 4: 53714 | [11 empty] | 18376
|  |  |  | 3.0632 | 1: 53015; 3: 3.0632; 4: 53015 | [11 empty] | 18397
|  |  |  | 3.0632 | 1: 53000; 3: 3.0632; 4: 53000 | [11 empty] | 18455
|  |  |  | 3.0581 | 1: 52845; 3: 3.0581; 4: 52845 | [11 empty] | 18524
|  |  |  | 3.0581 | 1: 52846; 3: 3.0581; 4: 52846 | [11 empty] | 18615
|  |  |  | 3.05 | 1: 33046; 3: 3.05; 4: 33046 | [11 empty] | 18636
|  |  |  | 3.0485 | 1: 48615; 3: 3.0485; 4: 48615 | [11 empty] | 18705
|  |  |  | 3.036 | 1: 56146; 3: 3.036; 4: 56146 | [11 empty] | 18753
|  |  |  | 3.036 | 1: 33045; 3: 3.036; 4: 33045 | [11 empty] | 18772
|  |  |  | 3.0175 | 1: 55106; 3: 3.0175; 4: 55106 | [11 empty] | 18806
|  |  |  | 3.0167 | 1: 53028; 3: 3.0167; 4: 53028 | [11 empty] | 18976
|  |  |  | 3.0119 | 1: 53030; 3: 3.0119; 4: 53030 | [11 empty] | 19031
|  |  |  | 2.9905 | 1: 48020; 3: 2.9905; 4: 48020 | [11 empty] | 19034
|  |  |  | 2.9438 | 1: 56147; 3: 2.9438; 4: 56147 | [11 empty] | 19357
|  |  |  | 2.9434 | 1: 41916; 3: 2.9434; 4: 41916 | [11 empty] | 19383
|  |  |  | 2.9369 | 1: 52956; 3: 2.9369; 4: 52956 | [11 empty] | 19447
|  |  |  | 2.9304 | 1: 52950; 3: 2.9304; 4: 52950 | [11 empty] | 19666
|  |  |  | 2.928 | 1: 42058; 3: 2.928; 4: 42058 | [11 empty] | 19703
|  |  |  | 2.9273 | 1: 52909; 3: 2.9273; 4: 52909 | [11 empty] | 19821
|  |  |  | 2.9231 | 1: 44234; 3: 2.9231; 4: 44234 | [11 empty] | 19863
|  |  |  | 2.9176 | 1: 53771; 3: 2.9176; 4: 53771 | [11 empty] | 19874
|  |  |  | 2.9176 | 1: 52758; 3: 2.9176; 4: 52758 | [11 empty] | 19898
|  |  |  | 2.9051 | 1: 41938; 3: 2.9051; 4: 41938 | [11 empty] | 19970
|  |  |  | 2.9032 | 1: 42271; 3: 2.9032; 4: 42271 | [11 empty] | 19977
|  |  |  | 2.8909 | 1: 47982; 3: 2.8909; 4: 47982 | [11 empty] | 20081
|  |  |  | 2.8904 | 1: 47983; 3: 2.8904; 4: 47983 | [11 empty] | 20398
|  |  |  | 2.8887 | 1: 53141; 3: 2.8887; 4: 53141 | [11 empty] | 20399
|  |  |  | 2.8783 | 1: 52939; 3: 2.8783; 4: 52939 | [11 empty] | 20448
|  |  |  | 2.8758 | 1: 54205; 3: 2.8758; 4: 54205 | [11 empty] | 20479
|  |  |  | 2.8685 | 1: 53139; 3: 2.8685; 4: 53139 | [11 empty] | 20550
|  |  |  | 2.8555 | 1: 41008; 3: 2.8555; 4: 41008 | [11 empty] | 20915
|  |  |  | 2.8394 | 1: 53002; 3: 2.8394; 4: 53002 | [11 empty] | 21113
|  |  |  | 2.8394 | 1: 53017; 3: 2.8394; 4: 53017 | [11 empty] | 21187
|  |  |  | 2.8302 | 1: 41915; 3: 2.8302; 4: 41915 | [11 empty] | 21214
|  |  |  | 2.8228 | 1: 40925; 3: 2.8228; 4: 40925 | [11 empty] | 21400
|  |  |  | 2.8209 | 1: 53008; 3: 2.8209; 4: 53008 | [11 empty] | 21528
|  |  |  | 2.8169 | 1: 42273; 3: 2.8169; 4: 42273 | [11 empty] | 21727
|  |  |  | 2.7918 | 1: 39705; 3: 2.7918; 4: 39705 | [11 empty] | 21797
|  |  |  | 2.7785 | 1: 39830; 3: 2.7785; 4: 39830 | [11 empty] | 21837
|  |  |  | 2.7627 | 1: 48009; 3: 2.7627; 4: 48009 | [11 empty] | 21863
|  |  |  | 2.7608 | 1: 39743; 3: 2.7608; 4: 39743 | [11 empty] | 21898
|  |  |  | 2.7571 | 1: 52997; 3: 2.7571; 4: 52997 | [11 empty] | 21905
|  |  |  | 2.756 | 1: 52953; 3: 2.756; 4: 52953 | [11 empty] | 22238
|  |  |  | 2.7533 | 1: 53020; 3: 2.7533; 4: 53020 | [11 empty] | 22282
|  |  |  | 2.7533 | 1: 53005; 3: 2.7533; 4: 53005 | [11 empty] | 22323
|  |  |  | 2.7517 | 1: 52849; 3: 2.7517; 4: 52849 | [11 empty] | 22973
|  |  |  | 2.7514 | 1: 48680; 3: 2.7514; 4: 48680 | [11 empty] | 23513
|  |  |  | 2.75 | 1: 33048; 3: 2.75; 4: 33048 | [11 empty] | 23522
|  |  |  | 2.7462 | 1: 53010; 3: 2.7462; 4: 53010 | [11 empty] | 27169
|  |  |  | 2.7402 | 1: 47979; 3: 2.7402; 4: 47979 | [11 empty] | 27170
|  |  |  | 2.732 | 1: 73653; 3: 2.732; 4: 73653 | [11 empty] | 27172
|  |  |  | 2.7316 | 1: 70770; 3: 2.7316; 4: 70770 | [11 empty] | 27173
|  |  |  | 2.713 | 1: 56144; 3: 2.713; 4: 56144 | [11 empty] | 27174
|  |  |  | 2.7099 | 1: 72460; 3: 2.7099; 4: 72460 | [11 empty] | 27175
|  |  |  | 2.7027 | 1: 43735; 3: 2.7027; 4: 43735 | [11 empty] | 27176
|  |  |  | 2.7007 | 1: 47977; 3: 2.7007; 4: 47977 | [11 empty] | 27177
|  |  |  | 2.7 | 1: 53058; 3: 2.7; 4: 53058 | [11 empty] | 27196
|  |  |  | 2.6984 | 1: 42274; 3: 2.6984; 4: 42274 | [11 empty] | 27204
|  |  |  | 2.6857 | 1: 48957; 3: 2.6857; 4: 48957 | [11 empty] | 27207
|  |  |  | 2.6802 | 1: 39377; 3: 2.6802; 4: 39377 | [11 empty] | 27209
|  |  |  | 2.6799 | 1: 47981; 3: 2.6799; 4: 47981 | [11 empty] | 27242
|  |  |  | 2.6668 | 1: 52935; 3: 2.6668; 4: 52935 | [11 empty] | 27244
|  |  |  | 2.6547 | 1: 39742; 3: 2.6547; 4: 39742 | [11 empty] | 27247
|  |  |  | 2.6544 | 1: 52905; 3: 2.6544; 4: 52905 | [11 empty] | 27248
|  |  |  | 2.6375 | 1: 52929; 3: 2.6375; 4: 52929 | [11 empty] | 27249
|  |  |  | 2.6363 | 1: 52875; 3: 2.6363; 4: 52875 | [11 empty] | 27251
|  |  |  | 2.6338 | 1: 39851; 3: 2.6338; 4: 39851 | [11 empty] | 27254
|  |  |  | 2.6301 | 1: 52949; 3: 2.6301; 4: 52949 | [11 empty] | 27256
|  |  |  | 2.619 | 1: 40961; 3: 2.619; 4: 40961 | [11 empty] | 27257
|  |  |  | 2.6189 | 1: 52940; 3: 2.6189; 4: 52940 | [11 empty] | 27264
|  |  |  | 2.6117 | 1: 52946; 3: 2.6117; 4: 52946 | [11 empty] | 27265
|  |  |  | 2.5957 | 1: 52844; 3: 2.5957; 4: 52844 | [11 empty] | 27266
|  |  |  | 2.5954 | 1: 47974; 3: 2.5954; 4: 47974 | [11 empty] | 27267
|  |  |  | 2.5925 | 1: 54204; 3: 2.5925; 4: 54204 | [11 empty] | 27268
|  |  |  | 2.5923 | 1: 53032; 3: 2.5923; 4: 53032 | [11 empty] | 27269
|  |  |  | 2.5915 | 1: 48915; 3: 2.5915; 4: 48915 | [11 empty] | 27271
|  |  |  | 2.5882 | 1: 56142; 3: 2.5882; 4: 56142 | [11 empty] | 27272
|  |  |  | 2.5809 | 1: 68591; 3: 2.5809; 4: 68591 | [11 empty] | 27273
|  |  |  | 2.5809 | 1: 74311; 3: 2.5809; 4: 74311 | [11 empty] | 27274
|  |  |  | 2.5797 | 1: 52874; 3: 2.5797; 4: 52874 | [11 empty] | 27275
|  |  |  | 2.5786 | 1: 55182; 3: 2.5786; 4: 55182 | [11 empty] | 27276
|  |  |  | 2.5709 | 1: 32078; 3: 2.5709; 4: 32078 | [11 empty] | 27277
|  |  |  | 2.5699 | 1: 68097; 3: 2.5699; 4: 68097 | [11 empty] | 27278
|  |  |  | 2.5663 | 1: 56151; 3: 2.5663; 4: 56151 | [11 empty] | 27279
|  |  |  | 2.5593 | 1: 39745; 3: 2.5593; 4: 39745 | [11 empty] | 27988
|  |  |  | 2.5523 | 1: 52952; 3: 2.5523; 4: 52952 | [11 empty] | 27989
|  |  |  | 2.55 | 1: 42684; 3: 2.55; 4: 42684 | [11 empty] | 27990
|  |  |  | 2.5395 | 1: 39370; 3: 2.5395; 4: 39370 | [11 empty] | 27992
|  |  |  | 2.5299 | 1: 44243; 3: 2.5299; 4: 44243 | [11 empty] | 28006
|  |  |  | 2.5238 | 1: 39738; 3: 2.5238; 4: 39738 | [11 empty] | 28007
|  |  |  | 2.5223 | 1: 39338; 3: 2.5223; 4: 39338 | [11 empty] | 28014
|  |  |  | 2.5156 | 1: 52915; 3: 2.5156; 4: 52915 | [11 empty] | 28025
|  |  |  | 2.5097 | 1: 32112; 3: 2.5097; 4: 32112 | [11 empty] | 28028
|  |  |  | 2.5088 | 1: 39468; 3: 2.5088; 4: 39468 | [11 empty] | 28033
|  |  |  | 2.5028 | 1: 39740; 3: 2.5028; 4: 39740 | [11 empty] | 28044
|  |  |  | 2.5 | 1: 33050; 3: 2.5; 4: 33050 | [11 empty] | 28045
|  |  |  | 2.4988 | 1: 72620; 3: 2.4988; 4: 72620 | [11 empty] | 28047
|  |  |  | 2.4988 | 1: 74218; 3: 2.4988; 4: 74218 | [11 empty] | 28052
|  |  |  | 2.4956 | 1: 71388; 3: 2.4956; 4: 71388 | [11 empty] | 28053
|  |  |  | 2.4956 | 1: 73550; 3: 2.4956; 4: 73550 | [11 empty] | 28054
|  |  |  | 2.4912 | 1: 56141; 3: 2.4912; 4: 56141 | [11 empty] | 28055
|  |  |  | 2.49 | 1: 52765; 3: 2.49; 4: 52765 | [11 empty] | 28056
|  |  |  | 2.4856 | 1: 53029; 3: 2.4856; 4: 53029 | [11 empty] | 28059
|  |  |  | 2.4792 | 1: 41924; 3: 2.4792; 4: 41924 | [11 empty] | 28067
|  |  |  | 2.4742 | 1: 45686; 3: 2.4742; 4: 45686 | [11 empty] | 28069
|  |  |  | 2.4725 | 1: 52936; 3: 2.4725; 4: 52936 | [11 empty] | 28070
|  |  |  | 2.4718 | 1: 39366; 3: 2.4718; 4: 39366 | [11 empty] | 28071
|  |  |  | 2.471 | 1: 39380; 3: 2.471; 4: 39380 | [11 empty] | 28073
|  |  |  | 2.4637 | 1: 39739; 3: 2.4637; 4: 39739 | [11 empty] | 28074
|  |  |  | 2.4612 | 1: 39368; 3: 2.4612; 4: 39368 | [11 empty] | 28075
|  |  |  | 2.4597 | 1: 41059; 3: 2.4597; 4: 41059 | [11 empty] | 28077
|  |  |  | 2.4593 | 1: 56140; 3: 2.4593; 4: 56140 | [11 empty] | 28078
|  |  |  | 2.4559 | 1: 68252; 3: 2.4559; 4: 68252 | [11 empty] | 28079
|  |  |  | 2.4559 | 1: 39340; 3: 2.4559; 4: 39340 | [11 empty] | 28090
|  |  |  | 2.4555 | 1: 39389; 3: 2.4555; 4: 39389 | [11 empty] | 28091
|  |  |  | 2.4551 | 1: 53054; 3: 2.4551; 4: 53054 | [11 empty] | 28093
|  |  |  | 2.4547 | 1: 52928; 3: 2.4547; 4: 52928 | [11 empty] | 28094
|  |  |  | 2.4544 | 1: 54203; 3: 2.4544; 4: 54203 | [11 empty] | 28100
|  |  |  | 2.451 | 1: 43736; 3: 2.451; 4: 43736 | [11 empty] | 28101
|  |  |  | 2.4436 | 1: 53057; 3: 2.4436; 4: 53057 | [11 empty] | 28102
|  |  |  | 2.4381 | 1: 52761; 3: 2.4381; 4: 52761 | [11 empty] | 28103
|  |  |  | 2.4381 | 1: 52762; 3: 2.4381; 4: 52762 | [11 empty] | 28104
|  |  |  | 2.4377 | 1: 53109; 3: 2.4377; 4: 53109 | [11 empty] | 28105
|  |  |  | 2.4366 | 1: 39365; 3: 2.4366; 4: 39365 | [11 empty] | 28106
|  |  |  | 2.4268 | 1: 39404; 3: 2.4268; 4: 39404 | [11 empty] | 28107
|  |  |  | 2.4249 | 1: 52870; 3: 2.4249; 4: 52870 | [11 empty] | 28108
|  |  |  | 2.4138 | 1: 41917; 3: 2.4138; 4: 41917 | [11 empty] | 28109
|  |  |  | 2.4032 | 1: 39412; 3: 2.4032; 4: 39412 | [11 empty] | 28111
|  |  |  | 2.4015 | 1: 52864; 3: 2.4015; 4: 52864 | [11 empty] | 28112
|  |  |  | 2.3983 | 1: 53026; 3: 2.3983; 4: 53026 | [11 empty] | 28113
|  |  |  | 2.3916 | 1: 39761; 3: 2.3916; 4: 39761 | [11 empty] | 28114
|  |  |  | 2.3882 | 1: 56138; 3: 2.3882; 4: 56138 | [11 empty] | 28119
|  |  |  | 2.3809 | 1: 39339; 3: 2.3809; 4: 39339 | [11 empty] | 28145
|  |  |  | 2.3802 | 1: 53138; 3: 2.3802; 4: 53138 | [11 empty] | 28150
|  |  |  | 2.3782 | 1: 39421; 3: 2.3782; 4: 39421 | [11 empty] | 28178
|  |  |  | 2.3764 | 1: 52865; 3: 2.3764; 4: 52865 | [11 empty] | 28179
|  |  |  | 2.3676 | 1: 54209; 3: 2.3676; 4: 54209 | [11 empty] | 28180
|  |  |  | 2.3676 | 1: 54228; 3: 2.3676; 4: 54228 | [11 empty] | 28199
|  |  |  | 2.3652 | 1: 39385; 3: 2.3652; 4: 39385 | [11 empty] | 28202
|  |  |  | 2.3571 | 1: 56145; 3: 2.3571; 4: 56145 | [11 empty] | 28203
|  |  |  | 2.3564 | 1: 48022; 3: 2.3564; 4: 48022 | [11 empty] | 28204
|  |  |  | 2.3529 | 1: 42264; 3: 2.3529; 4: 42264 | [11 empty] | 28205
|  |  |  | 2.3518 | 1: 53143; 3: 2.3518; 4: 53143 | [11 empty] | 28206
|  |  |  | 2.3511 | 1: 39403; 3: 2.3511; 4: 39403 | [11 empty] | 28207
|  |  |  | 2.3487 | 1: 39756; 3: 2.3487; 4: 39756 | [11 empty] | 28208
|  |  |  | 2.3481 | 1: 54208; 3: 2.3481; 4: 54208 | [11 empty] | 28209
|  |  |  | 2.3387 | 1: 31912; 3: 2.3387; 4: 31912 | [11 empty] | 28218
|  |  |  | 2.3338 | 1: 39811; 3: 2.3338; 4: 39811 | [11 empty] | 28225
|  |  |  | 2.327 | 1: 41058; 3: 2.327; 4: 41058 | [11 empty] | 28226
|  |  |  | 2.3218 | 1: 54744; 3: 2.3218; 4: 54744 | [11 empty] | 28239
|  |  |  | 2.3188 | 1: 53050; 3: 2.3188; 4: 53050 | [11 empty] | 28240
|  |  |  | 2.3187 | 1: 39783; 3: 2.3187; 4: 39783 | [11 empty] | 28241
|  |  |  | 2.3162 | 1: 54216; 3: 2.3162; 4: 54216 | [11 empty] | 28243
|  |  |  | 2.3157 | 1: 52907; 3: 2.3157; 4: 52907 | [11 empty] | 28248
|  |  |  | 2.3155 | 1: 53014; 3: 2.3155; 4: 53014 | [11 empty] | 28249
|  |  |  | 2.3155 | 1: 52999; 3: 2.3155; 4: 52999 | [11 empty] | 28250
|  |  |  | 2.3148 | 1: 42268; 3: 2.3148; 4: 42268 | [11 empty] | 28251
|  |  |  | 2.3144 | 1: 52938; 3: 2.3144; 4: 52938 | [11 empty] | 28269
|  |  |  | 2.3139 | 1: 52801; 3: 2.3139; 4: 52801 | [11 empty] | 28270
|  |  |  | 2.3125 | 1: 42124; 3: 2.3125; 4: 42124 | [11 empty] | 28271
|  |  |  | 2.306 | 1: 52780; 3: 2.306; 4: 52780 | [11 empty] | 28272
|  |  |  | 2.305 | 1: 39408; 3: 2.305; 4: 39408 | [11 empty] | 28273
|  |  |  | 2.3041 | 1: 68487; 3: 2.3041; 4: 68487 | [11 empty] | 28274
|  |  |  | 2.3036 | 1: 69911; 3: 2.3036; 4: 69911 | [11 empty] | 28275
|  |  |  | 2.3024 | 1: 45687; 3: 2.3024; 4: 45687 | [11 empty] | 28276
|  |  |  | 2.3017 | 1: 71520; 3: 2.3017; 4: 71520 | [11 empty] | 28277
|  |  |  | 2.3 | 1: 39418; 3: 2.3; 4: 39418 | [11 empty] | 28278
|  |  |  | 2.2981 | 1: 52927; 3: 2.2981; 4: 52927 | [11 empty] | 28279
|  |  |  | 2.2964 | 1: 39747; 3: 2.2964; 4: 39747 | [11 empty] | 28280
|  |  |  | 2.2943 | 1: 52916; 3: 2.2943; 4: 52916 | [11 empty] | 28281
|  |  |  | 2.2881 | 1: 55897; 3: 2.2881; 4: 55897 | [11 empty] | 28283
|  |  |  | 2.2877 | 1: 53027; 3: 2.2877; 4: 53027 | [11 empty] | 28284
|  |  |  | 2.2848 | 1: 52947; 3: 2.2848; 4: 52947 | [11 empty] | 28310
|  |  |  | 2.2844 | 1: 54207; 3: 2.2844; 4: 54207 | [11 empty] | 28311
|  |  |  | 2.2809 | 1: 52881; 3: 2.2809; 4: 52881 | [11 empty] | 28312
|  |  |  | 2.2773 | 1: 52883; 3: 2.2773; 4: 52883 | [11 empty] | 28313
|  |  |  | 2.266 | 1: 68770; 3: 2.266; 4: 68770 | [11 empty] | 28314
|  |  |  | 2.2632 | 1: 56143; 3: 2.2632; 4: 56143 | [11 empty] | 28315
|  |  |  | 2.26 | 1: 39164; 3: 2.26; 4: 39164 | [11 empty] | 28316
|  |  |  | 2.26 | 1: 39168; 3: 2.26; 4: 39168 | [11 empty] | 28358
|  |  |  | 2.2539 | 1: 48003; 3: 2.2539; 4: 48003 | [11 empty] | 28377
|  |  |  | 2.2494 | 1: 52937; 3: 2.2494; 4: 52937 | [11 empty] | 28379
|  |  |  | 2.2462 | 1: 44448; 3: 2.2462; 4: 44448 | [11 empty] | 28867
|  |  |  | 2.2462 | 1: 44442; 3: 2.2462; 4: 44442 | [11 empty] | 28923
|  |  |  | 2.231 | 1: 44043; 3: 2.231; 4: 44043 | [11 empty] | 28930
|  |  |  | 2.2305 | 1: 44244; 3: 2.2305; 4: 44244 | [11 empty] | 28932
|  |  |  | 2.2297 | 1: 45917; 3: 2.2297; 4: 45917 | [11 empty] | 29028
|  |  |  | 2.2294 | 1: 52908; 3: 2.2294; 4: 52908
|  |  |  | 2.2286 | 1: 53031; 3: 2.2286; 4: 53031
|  |  |  | 2.2183 | 1: 53053; 3: 2.2183; 4: 53053
|  |  |  | 2.217 | 1: 53757; 3: 2.217; 4: 53757
|  |  |  | 2.2129 | 1: 52736; 3: 2.2129; 4: 52736
|  |  |  | 2.2112 | 1: 55157; 3: 2.2112; 4: 55157
|  |  |  | 2.2112 | 1: 53746; 3: 2.2112; 4: 53746
|  |  |  | 2.2101 | 1: 41930; 3: 2.2101; 4: 41930
|  |  |  | 2.2098 | 1: 39419; 3: 2.2098; 4: 39419
|  |  |  | 2.2097 | 1: 52912; 3: 2.2097; 4: 52912
|  |  |  | 2.2089 | 1: 54227; 3: 2.2089; 4: 54227
|  |  |  | 2.2071 | 1: 48005; 3: 2.2071; 4: 48005
|  |  |  | 2.199 | 1: 39413; 3: 2.199; 4: 39413
|  |  |  | 2.199 | 1: 52954; 3: 2.199; 4: 52954
|  |  |  | 2.1984 | 1: 47978; 3: 2.1984; 4: 47978
|  |  |  | 2.1932 | 1: 48004; 3: 2.1932; 4: 48004
|  |  |  | 2.1927 | 1: 52869; 3: 2.1927; 4: 52869
|  |  |  | 2.19 | 1: 33047; 3: 2.19; 4: 33047
|  |  |  | 2.19 | 1: 52926; 3: 2.19; 4: 52926
|  |  |  | 2.1875 | 1: 53047; 3: 2.1875; 4: 53047
|  |  |  | 2.1817 | 1: 54222; 3: 2.1817; 4: 54222
|  |  |  | 2.1723 | 1: 52732; 3: 2.1723; 4: 52732
|  |  |  | 2.1681 | 1: 39804; 3: 2.1681; 4: 39804
|  |  |  | 2.1676 | 1: 42518; 3: 2.1676; 4: 42518
|  |  |  | 2.1667 | 1: 43734; 3: 2.1667; 4: 43734
|  |  |  | 2.1622 | 1: 68348; 3: 2.1622; 4: 68348
|  |  |  | 2.1622 | 1: 45692; 3: 2.1622; 4: 45692
|  |  |  | 2.153 | 1: 52943; 3: 2.153; 4: 52943
|  |  |  | 2.1512 | 1: 52933; 3: 2.1512; 4: 52933
|  |  |  | 2.1507 | 1: 54225; 3: 2.1507; 4: 54225
|  |  |  | 2.1494 | 1: 54226; 3: 2.1494; 4: 54226
|  |  |  | 2.1489 | 1: 53049; 3: 2.1489; 4: 53049
|  |  |  | 2.1445 | 1: 54229; 3: 2.1445; 4: 54229
|  |  |  | 2.1444 | 1: 44277; 3: 2.1444; 4: 44277
|  |  |  | 2.1444 | 1: 44322; 3: 2.1444; 4: 44322
|  |  |  | 2.1444 | 1: 44346; 3: 2.1444; 4: 44346
|  |  |  | 2.1419 | 1: 72581; 3: 2.1419; 4: 72581
|  |  |  | 2.1327 | 1: 53108; 3: 2.1327; 4: 53108
|  |  |  | 2.1304 | 1: 68953; 3: 2.1304; 4: 68953
|  |  |  | 2.1303 | 1: 52925; 3: 2.1303; 4: 52925
|  |  |  | 2.1299 | 1: 39364; 3: 2.1299; 4: 39364
|  |  |  | 2.125 | 1: 53107; 3: 2.125; 4: 53107
|  |  |  | 2.1218 | 1: 52931; 3: 2.1218; 4: 52931
|  |  |  | 2.1197 | 1: 54221; 3: 2.1197; 4: 54221
|  |  |  | 2.1179 | 1: 53773; 3: 2.1179; 4: 53773
|  |  |  | 2.1173 | 1: 44492; 3: 2.1173; 4: 44492
|  |  |  | 2.1145 | 1: 52945; 3: 2.1145; 4: 52945
|  |  |  | 2.1083 | 1: 52934; 3: 2.1083; 4: 52934
|  |  |  | 2.1037 | 1: 53140; 3: 2.1037; 4: 53140
|  |  |  | 2.1033 | 1: 56152; 3: 2.1033; 4: 56152
|  |  |  | 2.1025 | 1: 39363; 3: 2.1025; 4: 39363
|  |  |  | 2.0887 | 1: 53753; 3: 2.0887; 4: 53753
|  |  |  | 2.086 | 1: 42583; 3: 2.086; 4: 42583
|  |  |  | 2.0853 | 1: 44493; 3: 2.0853; 4: 44493
|  |  |  | 2.0778 | 1: 55118; 3: 2.0778; 4: 55118
|  |  |  | 2.0741 | 1: 43731; 3: 2.0741; 4: 43731
|  |  |  | 2.0625 | 1: 41438; 3: 2.0625; 4: 41438
|  |  |  | 2.0593 | 1: 52924; 3: 2.0593; 4: 52924
|  |  |  | 2.0579 | 1: 53728; 3: 2.0579; 4: 53728
|  |  |  | 2.0542 | 1: 53011; 3: 2.0542; 4: 53011
|  |  |  | 2.054 | 1: 52904; 3: 2.054; 4: 52904
|  |  |  | 2.0523 | 1: 70635; 3: 2.0523; 4: 70635
|  |  |  | 2.0523 | 1: 73096; 3: 2.0523; 4: 73096
|  |  |  | 2.0391 | 1: 52948; 3: 2.0391; 4: 52948
|  |  |  | 2.0379 | 1: 45702; 3: 2.0379; 4: 45702
|  |  |  | 2.0377 | 1: 55117; 3: 2.0377; 4: 55117
|  |  |  | 2.0362 | 1: 52847; 3: 2.0362; 4: 52847
|  |  |  | 2.0352 | 1: 52923; 3: 2.0352; 4: 52923
|  |  |  | 2.0324 | 1: 44246; 3: 2.0324; 4: 44246
|  |  |  | 2.0291 | 1: 41922; 3: 2.0291; 4: 41922
|  |  |  | 2.0286 | 1: 52932; 3: 2.0286; 4: 52932
|  |  |  | 2.0277 | 1: 68380; 3: 2.0277; 4: 68380
|  |  |  | 2.0256 | 1: 52942; 3: 2.0256; 4: 52942
|  |  |  | 2.0222 | 1: 72164; 3: 2.0222; 4: 72164
|  |  |  | 2.0159 | 1: 52848; 3: 2.0159; 4: 52848
|  |  |  | 2.0062 | 1: 48951; 3: 2.0062; 4: 48951
|  |  |  | 2.0025 | 1: 45704; 3: 2.0025; 4: 45704
|  |  |  | 1.9956 | 1: 46023; 3: 1.9956; 4: 46023
|  |  |  | 1.9944 | 1: 52922; 3: 1.9944; 4: 52922
|  |  |  | 1.9826 | 1: 39748; 3: 1.9826; 4: 39748
|  |  |  | 1.9767 | 1: 54844; 3: 1.9767; 4: 54844
|  |  |  | 1.976 | 1: 52895; 3: 1.976; 4: 52895
|  |  |  | 1.9735 | 1: 52777; 3: 1.9735; 4: 52777
|  |  |  | 1.9649 | 1: 52941; 3: 1.9649; 4: 52941
|  |  |  | 1.96 | 1: 52063; 3: 1.96; 4: 52063
|  |  |  | 1.9554 | 1: 52955; 3: 1.9554; 4: 52955
|  |  |  | 1.9512 | 1: 53750; 3: 1.9512; 4: 53750
|  |  |  | 1.9498 | 1: 55149; 3: 1.9498; 4: 55149
|  |  |  | 1.9414 | 1: 52897; 3: 1.9414; 4: 52897
|  |  |  | 1.9305 | 1: 53012; 3: 1.9305; 4: 53012
|  |  |  | 1.9286 | 1: 52735; 3: 1.9286; 4: 52735
|  |  |  | 1.9285 | 1: 52921; 3: 1.9285; 4: 52921
|  |  |  | 1.9277 | 1: 52951; 3: 1.9277; 4: 52951
|  |  |  | 1.9206 | 1: 52858; 3: 1.9206; 4: 52858
|  |  |  | 1.9166 | 1: 53056; 3: 1.9166; 4: 53056
|  |  |  | 1.9136 | 1: 55108; 3: 1.9136; 4: 55108
|  |  |  | 1.9135 | 1: 52857; 3: 1.9135; 4: 52857
|  |  |  | 1.9133 | 1: 54745; 3: 1.9133; 4: 54745
|  |  |  | 1.9075 | 1: 53055; 3: 1.9075; 4: 53055
|  |  |  | 1.907 | 1: 71621; 3: 1.907; 4: 71621
|  |  |  | 1.907 | 1: 73484; 3: 1.907; 4: 73484
|  |  |  | 1.9067 | 1: 39369; 3: 1.9067; 4: 39369
|  |  |  | 1.9056 | 1: 48148; 3: 1.9056; 4: 48148
|  |  |  | 1.9017 | 1: 52731; 3: 1.9017; 4: 52731
|  |  |  | 1.8973 | 1: 44416; 3: 1.8973; 4: 44416
|  |  |  | 1.89 | 1: 53051; 3: 1.89; 4: 53051
|  |  |  | 1.8885 | 1: 44300; 3: 1.8885; 4: 44300
|  |  |  | 1.8843 | 1: 71386; 3: 1.8843; 4: 71386
|  |  |  | 1.8838 | 1: 55116; 3: 1.8838; 4: 55116
|  |  |  | 1.8821 | 1: 52808; 3: 1.8821; 4: 52808
|  |  |  | 1.8821 | 1: 52787; 3: 1.8821; 4: 52787
|  |  |  | 1.8794 | 1: 52882; 3: 1.8794; 4: 52882
|  |  |  | 1.87 | 1: 39341; 3: 1.87; 4: 39341
|  |  |  | 1.8646 | 1: 52878; 3: 1.8646; 4: 52878
|  |  |  | 1.8619 | 1: 53734; 3: 1.8619; 4: 53734
|  |  |  | 1.8613 | 1: 55894; 3: 1.8613; 4: 55894
|  |  |  | 1.8612 | 1: 53013; 3: 1.8612; 4: 53013
|  |  |  | 1.86 | 1: 42656; 3: 1.86; 4: 42656
|  |  |  | 1.8531 | 1: 52920; 3: 1.8531; 4: 52920
|  |  |  | 1.8525 | 1: 33495; 3: 1.8525; 4: 33495
|  |  |  | 1.8519 | 1: 54211; 3: 1.8519; 4: 54211
|  |  |  | 1.8478 | 1: 53744; 3: 1.8478; 4: 53744
|  |  |  | 1.8358 | 1: 44292; 3: 1.8358; 4: 44292
|  |  |  | 1.8357 | 1: 52843; 3: 1.8357; 4: 52843
|  |  |  | 1.8357 | 1: 53754; 3: 1.8357; 4: 53754
|  |  |  | 1.8356 | 1: 53046; 3: 1.8356; 4: 53046
|  |  |  | 1.827 | 1: 32415; 3: 1.827; 4: 32415
|  |  |  | 1.82 | 1: 42601; 3: 1.82; 4: 42601
|  |  |  | 1.8192 | 1: 39810; 3: 1.8192; 4: 39810
|  |  |  | 1.8169 | 1: 52727; 3: 1.8169; 4: 52727
|  |  |  | 1.8169 | 1: 54206; 3: 1.8169; 4: 54206
|  |  |  | 1.8134 | 1: 52879; 3: 1.8134; 4: 52879
|  |  |  | 1.8134 | 1: 53052; 3: 1.8134; 4: 53052
|  |  |  | 1.8069 | 1: 69361; 3: 1.8069; 4: 69361
|  |  |  | 1.8069 | 1: 72902; 3: 1.8069; 4: 72902
|  |  |  | 1.8057 | 1: 41933; 3: 1.8057; 4: 41933
|  |  |  | 1.8044 | 1: 68113; 3: 1.8044; 4: 68113
|  |  |  | 1.8044 | 1: 73601; 3: 1.8044; 4: 73601
|  |  |  | 1.794 | 1: 52930; 3: 1.794; 4: 52930
|  |  |  | 1.7895 | 1: 55119; 3: 1.7895; 4: 55119
|  |  |  | 1.7889 | 1: 53751; 3: 1.7889; 4: 53751
|  |  |  | 1.7811 | 1: 52919; 3: 1.7811; 4: 52919
|  |  |  | 1.7804 | 1: 44676; 3: 1.7804; 4: 44676
|  |  |  | 1.779 | 1: 53715; 3: 1.779; 4: 53715
|  |  |  | 1.775 | 1: 42051; 3: 1.775; 4: 42051
|  |  |  | 1.7697 | 1: 53704; 3: 1.7697; 4: 53704
|  |  |  | 1.767 | 1: 53769; 3: 1.767; 4: 53769
|  |  |  | 1.7528 | 1: 39334; 3: 1.7528; 4: 39334
|  |  |  | 1.7521 | 1: 52853; 3: 1.7521; 4: 52853
|  |  |  | 1.7521 | 1: 52852; 3: 1.7521; 4: 52852
|  |  |  | 1.7502 | 1: 53767; 3: 1.7502; 4: 53767
|  |  |  | 1.7477 | 1: 52788; 3: 1.7477; 4: 52788
|  |  |  | 1.7377 | 1: 54212; 3: 1.7377; 4: 54212
|  |  |  | 1.7315 | 1: 52809; 3: 1.7315; 4: 52809
|  |  |  | 1.7301 | 1: 55148; 3: 1.7301; 4: 55148
|  |  |  | 1.73 | 1: 53662; 3: 1.73; 4: 53662
|  |  |  | 1.7297 | 1: 52880; 3: 1.7297; 4: 52880
|  |  |  | 1.7222 | 1: 52898; 3: 1.7222; 4: 52898
|  |  |  | 1.7212 | 1: 52783; 3: 1.7212; 4: 52783
|  |  |  | 1.72 | 1: 42541; 3: 1.72; 4: 42541
|  |  |  | 1.72 | 1: 48256; 3: 1.72; 4: 48256
|  |  |  | 1.716 | 1: 52799; 3: 1.716; 4: 52799
|  |  |  | 1.7142 | 1: 52804; 3: 1.7142; 4: 52804
|  |  |  | 1.7081 | 1: 52785; 3: 1.7081; 4: 52785
|  |  |  | 1.7079 | 1: 52778; 3: 1.7079; 4: 52778
|  |  |  | 1.7 | 1: 52806; 3: 1.7; 4: 52806
|  |  |  | 1.7 | 1: 53025; 3: 1.7; 4: 53025
|  |  |  | 1.6922 | 1: 52775; 3: 1.6922; 4: 52775
|  |  |  | 1.6913 | 1: 41440; 3: 1.6913; 4: 41440
|  |  |  | 1.6855 | 1: 53048; 3: 1.6855; 4: 53048
|  |  |  | 1.6845 | 1: 52796; 3: 1.6845; 4: 52796
|  |  |  | 1.6778 | 1: 54484; 3: 1.6778; 4: 54484
|  |  |  | 1.6691 | 1: 41939; 3: 1.6691; 4: 41939
|  |  |  | 1.6682 | 1: 70015; 3: 1.6682; 4: 70015
|  |  |  | 1.6671 | 1: 41061; 3: 1.6671; 4: 41061
|  |  |  | 1.66 | 1: 55165; 3: 1.66; 4: 55165
|  |  |  | 1.65 | 1: 52944; 3: 1.65; 4: 52944
|  |  |  | 1.6432 | 1: 52728; 3: 1.6432; 4: 52728
|  |  |  | 1.615 | 1: 48008; 3: 1.615; 4: 48008
|  |  |  | 1.6065 | 1: 39373; 3: 1.6065; 4: 39373
|  |  |  | 1.6065 | 1: 39335; 3: 1.6065; 4: 39335
|  |  |  | 1.5948 | 1: 52776; 3: 1.5948; 4: 52776
|  |  |  | 1.592 | 1: 42006; 3: 1.592; 4: 42006
|  |  |  | 1.5884 | 1: 56139; 3: 1.5884; 4: 56139
|  |  |  | 1.5878 | 1: 52859; 3: 1.5878; 4: 52859
|  |  |  | 1.5755 | 1: 52729; 3: 1.5755; 4: 52729
|  |  |  | 1.5755 | 1: 52730; 3: 1.5755; 4: 52730
|  |  |  | 1.5731 | 1: 48117; 3: 1.5731; 4: 48117
|  |  |  | 1.5719 | 1: 44394; 3: 1.5719; 4: 44394
|  |  |  | 1.5717 | 1: 52797; 3: 1.5717; 4: 52797
|  |  |  | 1.5668 | 1: 53723; 3: 1.5668; 4: 53723
|  |  |  | 1.5484 | 1: 53759; 3: 1.5484; 4: 53759
|  |  |  | 1.5484 | 1: 52726; 3: 1.5484; 4: 52726
|  |  |  | 1.5424 | 1: 52894; 3: 1.5424; 4: 52894
|  |  |  | 1.5408 | 1: 53045; 3: 1.5408; 4: 53045
|  |  |  | 1.5404 | 1: 69358; 3: 1.5404; 4: 69358
|  |  |  | 1.5399 | 1: 53719; 3: 1.5399; 4: 53719
|  |  |  | 1.539 | 1: 55344; 3: 1.539; 4: 55344
|  |  |  | 1.5357 | 1: 53726; 3: 1.5357; 4: 53726
|  |  |  | 1.5316 | 1: 52733; 3: 1.5316; 4: 52733
|  |  |  | 1.5313 | 1: 52891; 3: 1.5313; 4: 52891
|  |  |  | 1.525 | 1: 52779; 3: 1.525; 4: 52779
|  |  |  | 1.5192 | 1: 44242; 3: 1.5192; 4: 44242
|  |  |  | 1.5167 | 1: 52800; 3: 1.5167; 4: 52800
|  |  |  | 1.5167 | 1: 41934; 3: 1.5167; 4: 41934
|  |  |  | 1.5143 | 1: 52790; 3: 1.5143; 4: 52790
|  |  |  | 1.5121 | 1: 53697; 3: 1.5121; 4: 53697
|  |  |  | 1.51 | 1: 48293; 3: 1.51; 4: 48293
|  |  |  | 1.5083 | 1: 39422; 3: 1.5083; 4: 39422
|  |  |  | 1.5017 | 1: 52811; 3: 1.5017; 4: 52811
|  |  |  | 1.496 | 1: 52795; 3: 1.496; 4: 52795
|  |  |  | 1.49 | 1: 39150; 3: 1.49; 4: 39150
|  |  |  | 1.4849 | 1: 48007; 3: 1.4849; 4: 48007
|  |  |  | 1.4848 | 1: 52860; 3: 1.4848; 4: 52860
|  |  |  | 1.4827 | 1: 39336; 3: 1.4827; 4: 39336
|  |  |  | 1.4812 | 1: 52774; 3: 1.4812; 4: 52774
|  |  |  | 1.4737 | 1: 52854; 3: 1.4737; 4: 52854
|  |  |  | 1.4689 | 1: 54214; 3: 1.4689; 4: 54214
|  |  |  | 1.4635 | 1: 53034; 3: 1.4635; 4: 53034
|  |  |  | 1.4588 | 1: 52813; 3: 1.4588; 4: 52813
|  |  |  | 1.4588 | 1: 52814; 3: 1.4588; 4: 52814
|  |  |  | 1.453 | 1: 52792; 3: 1.453; 4: 52792
|  |  |  | 1.453 | 1: 52793; 3: 1.453; 4: 52793
|  |  |  | 1.4442 | 1: 52786; 3: 1.4442; 4: 52786
|  |  |  | 1.4384 | 1: 52734; 3: 1.4384; 4: 52734
|  |  |  | 1.4338 | 1: 52789; 3: 1.4338; 4: 52789
|  |  |  | 1.4324 | 1: 52855; 3: 1.4324; 4: 52855
|  |  |  | 1.4324 | 1: 52856; 3: 1.4324; 4: 52856
|  |  |  | 1.4317 | 1: 55098; 3: 1.4317; 4: 55098
|  |  |  | 1.4224 | 1: 39425; 3: 1.4224; 4: 39425
|  |  |  | 1.4221 | 1: 52807; 3: 1.4221; 4: 52807
|  |  |  | 1.4197 | 1: 52896; 3: 1.4197; 4: 52896
|  |  |  | 1.4193 | 1: 52782; 3: 1.4193; 4: 52782
|  |  |  | 1.4133 | 1: 70559; 3: 1.4133; 4: 70559
|  |  |  | 1.4113 | 1: 52803; 3: 1.4113; 4: 52803
|  |  |  | 1.411 | 1: 52810; 3: 1.411; 4: 52810
|  |  |  | 1.41 | 1: 53762; 3: 1.41; 4: 53762
|  |  |  | 1.41 | 1: 55154; 3: 1.41; 4: 55154
|  |  |  | 1.4058 | 1: 52805; 3: 1.4058; 4: 52805
|  |  |  | 1.4009 | 1: 52893; 3: 1.4009; 4: 52893
|  |  |  | 1.3988 | 1: 39423; 3: 1.3988; 4: 39423
|  |  |  | 1.3976 | 1: 52784; 3: 1.3976; 4: 52784
|  |  |  | 1.3971 | 1: 68882; 3: 1.3971; 4: 68882
|  |  |  | 1.3971 | 1: 74397; 3: 1.3971; 4: 74397
|  |  |  | 1.3819 | 1: 39381; 3: 1.3819; 4: 39381
|  |  |  | 1.3815 | 1: 39698; 3: 1.3815; 4: 39698
|  |  |  | 1.3814 | 1: 46041; 3: 1.3814; 4: 46041
|  |  |  | 1.37 | 1: 48295; 3: 1.37; 4: 48295
|  |  |  | 1.3692 | 1: 53766; 3: 1.3692; 4: 53766
|  |  |  | 1.361 | 1: 53752; 3: 1.361; 4: 53752
|  |  |  | 1.343 | 1: 52794; 3: 1.343; 4: 52794
|  |  |  | 1.3381 | 1: 53694; 3: 1.3381; 4: 53694
|  |  |  | 1.3339 | 1: 39378; 3: 1.3339; 4: 39378
|  |  |  | 1.3311 | 1: 44491; 3: 1.3311; 4: 44491
|  |  |  | 1.3189 | 1: 70398; 3: 1.3189; 4: 70398
|  |  |  | 1.3161 | 1: 41060; 3: 1.3161; 4: 41060
|  |  |  | 1.3062 | 1: 47976; 3: 1.3062; 4: 47976
|  |  |  | 1.275 | 1: 53740; 3: 1.275; 4: 53740
|  |  |  | 1.27 | 1: 53658; 3: 1.27; 4: 53658
|  |  |  | 1.27 | 1: 39153; 3: 1.27; 4: 39153
|  |  |  | 1.2688 | 1: 70782; 3: 1.2688; 4: 70782
|  |  |  | 1.263 | 1: 68181; 3: 1.263; 4: 68181
|  |  |  | 1.2617 | 1: 44441; 3: 1.2617; 4: 44441
|  |  |  | 1.2582 | 1: 69282; 3: 1.2582; 4: 69282
|  |  |  | 1.2582 | 1: 71472; 3: 1.2582; 4: 71472
|  |  |  | 1.2567 | 1: 53776; 3: 1.2567; 4: 53776
|  |  |  | 1.2567 | 1: 55099; 3: 1.2567; 4: 55099
|  |  |  | 1.253 | 1: 52781; 3: 1.253; 4: 52781
|  |  |  | 1.2529 | 1: 55351; 3: 1.2529; 4: 55351
|  |  |  | 1.2457 | 1: 52802; 3: 1.2457; 4: 52802
|  |  |  | 1.2316 | 1: 39700; 3: 1.2316; 4: 39700
|  |  |  | 1.23 | 1: 53659; 3: 1.23; 4: 53659
|  |  |  | 1.23 | 1: 53985; 3: 1.23; 4: 53985
|  |  |  | 1.21 | 1: 44391; 3: 1.21; 4: 44391
|  |  |  | 1.2092 | 1: 52812; 3: 1.2092; 4: 52812
|  |  |  | 1.2066 | 1: 52791; 3: 1.2066; 4: 52791
|  |  |  | 1.1928 | 1: 46015; 3: 1.1928; 4: 46015
|  |  |  | 1.1639 | 1: 39337; 3: 1.1639; 4: 39337
|  |  |  | 1.16 | 1: 55164; 3: 1.16; 4: 55164
|  |  |  | 1.1466 | 1: 54224; 3: 1.1466; 4: 54224
|  |  |  | 1.1444 | 1: 70355; 3: 1.1444; 4: 70355
|  |  |  | 1.14 | 1: 68741; 3: 1.14; 4: 68741
|  |  |  | 1.1239 | 1: 44392; 3: 1.1239; 4: 44392
|  |  |  | 1.1239 | 1: 44399; 3: 1.1239; 4: 44399
|  |  |  | 1.1183 | 1: 42154; 3: 1.1183; 4: 42154
|  |  |  | 1.1137 | 1: 55896; 3: 1.1137; 4: 55896
|  |  |  | 1.1054 | 1: 73645; 3: 1.1054; 4: 73645
|  |  |  | 1.0984 | 1: 53705; 3: 1.0984; 4: 53705
|  |  |  | 1.0889 | 1: 55158; 3: 1.0889; 4: 55158
|  |  |  | 1.0889 | 1: 53764; 3: 1.0889; 4: 53764
|  |  |  | 1.0751 | 1: 52890; 3: 1.0751; 4: 52890
|  |  |  | 1.0682 | 1: 55160; 3: 1.0682; 4: 55160
|  |  |  | 1.0682 | 1: 54849; 3: 1.0682; 4: 54849
|  |  |  | 1.0682 | 1: 55159; 3: 1.0682; 4: 55159
|  |  |  | 1.0656 | 1: 42687; 3: 1.0656; 4: 42687
|  |  |  | 1.0656 | 1: 33439; 3: 1.0656; 4: 33439
|  |  |  | 1.0409 | 1: 48067; 3: 1.0409; 4: 48067
|  |  |  | 1.0043 | 1: 45919; 3: 1.0043; 4: 45919
|  |  |  | 1.0007 | 1: 54210; 3: 1.0007; 4: 54210
|  |  |  | 0.99043 | 1: 52798; 3: 0.99043; 4: 52798
|  |  |  | 0.9798 | 1: 52892; 3: 0.9798; 4: 52892
|  |  |  | 0.94 | 1: 44238; 3: 0.94; 4: 44238
|  |  |  | 0.938 | 1: 53660; 3: 0.938; 4: 53660
|  |  |  | 0.93178 | 1: 44449; 3: 0.93178; 4: 44449
|  |  |  | 0.93 | 1: 48294; 3: 0.93; 4: 48294
|  |  |  | 0.92667 | 1: 45992; 3: 0.92667; 4: 45992
|  |  |  | 0.89915 | 1: 44398; 3: 0.89915; 4: 44398
|  |  |  | 0.86875 | 1: 55345; 3: 0.86875; 4: 55345
|  |  |  | 0.86 | 1: 48310; 3: 0.86; 4: 48310
|  |  |  | 0.85087 | 1: 70930; 3: 0.85087; 4: 70930
|  |  |  | 0.85087 | 1: 73371; 3: 0.85087; 4: 73371
|  |  |  | 0.82673 | 1: 39699; 3: 0.82673; 4: 39699
|  |  |  | 0.82 | 1: 48309; 3: 0.82; 4: 48309
|  |  |  | 0.8004 | 1: 69872; 3: 0.8004; 4: 69872
|  |  |  | 0.75543 | 1: 70621; 3: 0.75543; 4: 70621
|  |  |  | 0.72658 | 1: 54219; 3: 0.72658; 4: 54219
|  |  |  | 0.72554 | 1: 49248; 3: 0.72554; 4: 49248
|  |  |  | 0.72554 | 1: 32130; 3: 0.72554; 4: 32130
|  |  |  | 0.724 | 1: 53661; 3: 0.724; 4: 53661
|  |  |  | 0.70111 | 1: 43732; 3: 0.70111; 4: 43732
|  |  |  | 0.70079 | 1: 41936; 3: 0.70079; 4: 41936
|  |  |  | 0.68678 | 1: 53709; 3: 0.68678; 4: 53709
|  |  |  | 0.68101 | 1: 53710; 3: 0.68101; 4: 53710
|  |  |  | 0.655 | 1: 32150; 3: 0.655; 4: 32150
|  |  |  | 0.62966 | 1: 32129; 3: 0.62966; 4: 32129
|  |  |  | 0.60751 | 1: 53755; 3: 0.60751; 4: 53755
|  |  |  | 0.571 | 1: 54859; 3: 0.571; 4: 54859
|  |  |  | 0.57 | 1: 48311; 3: 0.57; 4: 48311
|  |  |  | 0.55359 | 1: 53701; 3: 0.55359; 4: 53701
|  |  |  | 0.551 | 1: 45836; 3: 0.551; 4: 45836
|  |  |  | 0.52738 | 1: 54217; 3: 0.52738; 4: 54217
|  |  |  | 0.44 | 1: 48296; 3: 0.44; 4: 48296

## Plaster
THESE ROWS AND COLUMNS WILL BE HIDDEN - They contain update notes and information for lookup calculations | Unnamed: 1 | Unnamed: 2 | Unnamed: 4 | Unnamed: 5 | Unnamed: 6 | Unnamed: 7 | Unnamed: 8 | Unnamed: 9 | Unnamed: 10 | Unnamed: 11 | Unnamed: 12 | Unnamed: 13 | Unnamed: 14 | Unnamed: 15 | Unnamed: 17 | Unnamed: 18 | Unnamed: 19 | Unnamed: 20 | Unnamed: 21 | Unnamed: 23 | Unnamed: 24 | Unnamed: 26 | Unnamed: 27 | Unnamed: 32
|  |  |  | Materials | Embodied Carbon - kgCO2e/kg | Comments |  |  |  |  | DQI Score | DQI Version |  |  |  |  | Name Exactly as in ICE DB
|  |  |  | Plaster, Glass Fibre Reinforced Plasterboard | 0.3218 | Average of data collected, 85 datapoints. Any data sources which included plasterboard with some form of insulation attached were excluded from the averages. |  |  |  |  | 0.61624 | V2.0 |  |  |  |  | Plaster, Glass Fibre Reinforced Plasterboard
|  |  |  | Plaster, Gypsum | 0.16447 | Average of data collected, 107 datapoints. Further research to investigate additional sub-categorisations plaster would be beneficial. |  |  |  |  | 0.70916 | V2.0 |  |  |  |  | Plaster, Gypsum
|  |  |  | Plaster, Plasterboard | 0.23814 | Average of data collected, 376 datapoints. Any data sources which included plasterboard with some form of insulation attached were excluded from the averages. |  |  |  |  | 0.64745 | V2.0 |  |  |  |  | Plaster, Plasterboard
The below statistics have come from the data collected for the ICE version stated at the top of this material profile. These statistics are taken from all of the data collected in the backend ICE database, which is not publicly available. The categories of sub-material types are sometimes merged in the final version of the publicly available ICE database, e.g. if sample size is deemed individually too low across similar categories. The below statistics may therefore show different data for similar sounding material sub-categories, in some instances. These statistics are provided for transparency and general information purposes. It is recommended to use the main embodied carbon data shown above, rather than the statistical averages presented here. For example, for some materials the average embodied carbon of all data collected is a poor indicator of the average embodied carbon of that material. This may arise due to sub-material types that have an unusually high or low impact. Those sub-material types may have a low market share. In such cases, they could influence the statistical average unfairly. For this reason, some of the material and sub-material categories in the main ICE Database considers the consumption mixture of various sub-material types.
| SELECT SUB-MATERIAL - REST AUTO GENERATED |  |  | Main Material | Sample Size | Average Embodied Carbon (kg CO2e/kg) | Min Embodied Carbon (kg CO2e/kg) | Max Embodied Carbon (kg CO2e/kg) | Standard Deviation Embodied Carbon (kg CO2e/kg) | Variance Based on a Sample (Excel Var Function) Embodied Carbon (kg CO2e/kg) | Comments
|  |  | 1 | Plaster - All Data Collected | 568 | 0.23678 | 0.053 | 0.51866 | 0.08873 | 0.0078729 | This data doesn’t include any modelled datapoints, e.g. datapoints that have modelled a consumption mixture of sub-material types. It is all data collected from the literature. All sub-categories may not be shown.
|  |  | 2 | Plaster, Glass Fibre Reinforced Plasterboard | 85 | 0.3218 | 0.16935 | 0.51866 | 0.087361 | 0.0076319
|  |  | 3 | Plaster, Gypsum | 107 | 0.16447 | 0.053 | 0.44 | 0.083784 | 0.0070198
|  |  | 4 | Plaster, Plasterboard | 376 | 0.23814 | 0.11 | 0.44946 | 0.071259 | 0.0050778
| AUTO GENERATED |  |  | Main Material | Percentiles - Where Available - kgCO2e per kg | [6 empty] | Comments
[5 empty] | 10 | 20 | 25 | 50 | 75 | 80 | 90
|  |  | 1 | Plaster - All Data Collected | 0.13646 | 0.15691 | 0.16448 | 0.23165 | 0.29549 | 0.30853 | 0.35626 | For small sample sizes data for a particular percentile may not be available.
|  |  | 2 | Plaster, Glass Fibre Reinforced Plasterboard | 0.20335 | 0.23633 | 0.25706 | 0.32 | 0.39069 | 0.39876 | 0.43856
|  |  | 3 | Plaster, Gypsum | 0.0768 | 0.09 | 0.096 | 0.15 | 0.19 | 0.21 | 0.282
|  |  | 4 | Plaster, Plasterboard | 0.14774 | 0.16253 | 0.17287 | 0.23785 | 0.2886 | 0.30099 | 0.32989
|  |  | 5 |  |  |  |  | 1e-10
|  |  | 6 |  |  |  |  | 1e-10
|  |  | 7 |  |  |  |  | 1e-10
|  |  | 8 |  |  |  |  | 1e-10
|  |  |  | Main Material | Core DQIs (50% of final DQI score)
[5 empty] | DQI Method (Max 5) | DQI Assurance (Max 5) | DQI Temporal (Max 5) | DQI Geographic (Max 5) | DQI Transparency (Max 5) | DQI Total - % (Max 100%)
Plaster
|  |  |  | Plaster, Glass Fibre Reinforced Plasterboard | 3.1294 | 3 | 3.8118 | 2.8706 | 3 | 0.63247
|  |  |  | Plaster, Gypsum | 4.757 | 4.3645 | 4.5981 | 3.7383 | 3 | 0.81832
|  |  |  | Plaster, Plasterboard | 3.5426 | 2.9176 | 3.6037 | 3.0585 | 3 | 0.64489
|  |  |  | Main Material | Category Average DQIs (50% of final DQI score)
[5 empty] | Sample Size | Mean Absolute Percentage Deviation - % | DQI Population & Precision (Max 5) | DQI Analytical (Max 5) | DQI Total - % (Max 100%)
Plaster
|  |  |  | Plaster, Glass Fibre Reinforced Plasterboard | 85 | 0.22587 | 3 | 3 | 0.6
|  |  |  | Plaster, Gypsum | 107 | 0.38262 | 3 | 3 | 0.6
|  |  |  | Plaster, Plasterboard | 376 | 0.25058 | 3.5 | 3 | 0.65
Material Properties (CIBSE Data)
|  |  |  | Material |  | Condition | Thermal conductivity (W-m-1 K-1) | Density (kg m-3) | Specific heat (J kg-1 K-1) | Thermal Diffusivity (M^2 S-1)
| 1 |  |  | Cement plaster |  |  | 0.72 | 1760 | 840 | 4.8701e-07
| 2 | [5 empty] | 1.5 | 1900 | 840 | 9.3985e-07
| 3 |  |  | Cement plaster, sand aggregate |  |  | 0.72 | 1860 | 840 | 4.6083e-07
| 4 |  |  | Cement screed |  |  | 1.4 | 2100 | 650 | 1.0256e-06
| 5 |  |  | Gypsum |  |  | 0.42 | 1200 | 840 | 4.1667e-07
| 6 |  |  | Gypsum plaster |  |  | 0.51 | 1120 | 960 | 4.7433e-07
| 7 |  |  | Gypsum plaster, perlite aggregate |  |  | 0.22 | 720 | 1340 | 2.2803e-07
| 8 |  |  | Gypsum plaster, sand aggregate |  |  | 0.81 | 1680 | 840 | 5.7398e-07
| 9 |  |  | Gypsum Plasterboard |  |  | 0.16 | 800 | 840 | 2.381e-07
| 10 | [5 empty] | 0.65 | 1100 | 840 | 7.0346e-07
| 11 |  |  | Gypsum plastering |  |  | 0.8 | 1300 | 840 | 7.326e-07
| 12 |  |  | Limestone mortar |  |  | 0.7 | 1600 | 840 | 5.2083e-07
| 13 |  |  | Plaster |  |  | 0.22 | 800 | 840 | 3.2738e-07
| 14 | [5 empty] | 0.35 | 950 | 840 | 4.386e-07
| 15 | [5 empty] | 0.52 | 1200 | 840 | 5.1587e-07
| 16 |  |  | Plaster ceiling tiles |  |  | 0.38 | 1120 | 840 | 4.0391e-07
| 17 |  |  | Plaster, lightweight aggregate |  |  | 0.23 | 720 | 840 | 3.8029e-07
| 18 |  |  | Plaster, sand aggregate |  |  | 0.82 | 1680 | 840 | 5.8107e-07
| 19 |  |  | Plasterboard |  |  | 0.16 | 950 | 840 | 2.005e-07
| 20 |  |  | Render, synthetic resin, exterior insulation |  |  | 0.7 | 1100 | 900 | 7.0707e-07
| 21 |  |  | Rendering |  | Moisture content 1% | 1.13 | 1430 | 1000 | 7.9021e-07
| 22 |  |  |  |  | Moisture content 8% | 0.79 | 1330 | 1000 | 5.9398e-07
| 23 | [5 empty] | 0.2 | 720 | 840 | 3.3069e-07
The below contains all the datapoints collected for this material, along with data for various sub-categories. This data is used to produce the histograms. It could be used for further statistical analysis. These values do not include any modelled data, e.g. does not include data taken from the cement, mortar and concrete model.
[5 empty] | 1 | 2 | 3 | 4 | 5 | 6 | 7 | 8
|  |  |  | Datapoint No. | 1: Plaster - All Data Collected; 2: Plaster, Glass Fibre Reinforced Plasterboard; 3: Plaster, Gypsum; 4: Plaster, Plasterboard
|  |  |  | 1 | 0.51866 | 0.51866 | 0.44 | 0.44946 | 1e-10 | 1e-10 | 1e-10 | 1e-10
|  |  |  | 2 | 1: 0.51831; 2: 0.51831; 3: 0.425; 4: 0.44261
|  |  |  | 3 | 1: 0.47996; 2: 0.47996; 3: 0.4; 4: 0.434
|  |  |  | 4 | 1: 0.46384; 2: 0.46384; 3: 0.38095; 4: 0.43379
|  |  |  | 5 | 1: 0.46327; 2: 0.46327; 3: 0.37; 4: 0.42188
|  |  |  | 6 | 1: 0.46066; 2: 0.46066; 3: 0.33333; 4: 0.40997
|  |  |  | 7 | 1: 0.45071; 2: 0.45071; 3: 0.32967; 4: 0.39659
|  |  |  | 8 | 1: 0.44946; 2: 0.44068; 3: 0.3; 4: 0.39444
|  |  |  | 9 | 1: 0.44261; 2: 0.43714; 3: 0.29787; 4: 0.39427
|  |  |  | 10 | 1: 0.44068; 2: 0.43243; 3: 0.29; 4: 0.38812
|  |  |  | 11 | 1: 0.44; 2: 0.42966; 3: 0.28; 4: 0.38714
|  |  |  | 12 | 1: 0.43714; 2: 0.42833; 3: 0.27; 4: 0.384
|  |  |  | 13 | 1: 0.434; 2: 0.42203; 3: 0.27; 4: 0.38368
|  |  |  | 14 | 1: 0.43379; 2: 0.41102; 3: 0.26183; 4: 0.38333
|  |  |  | 15 | 1: 0.43243; 2: 0.40455; 3: 0.26; 4: 0.38158
|  |  |  | 16 | 1: 0.42966; 2: 0.40269; 3: 0.25532; 4: 0.38
|  |  |  | 17 | 1: 0.42833; 2: 0.39915; 3: 0.25; 4: 0.37479
|  |  |  | 18 | 1: 0.425; 2: 0.39721; 3: 0.25; 4: 0.367
|  |  |  | 19 | 1: 0.42203; 2: 0.39326; 3: 0.25; 4: 0.3624
|  |  |  | 20 | 1: 0.42188; 2: 0.39318; 3: 0.24; 4: 0.35899
|  |  |  | 21 | 1: 0.41102; 2: 0.392; 3: 0.21; 4: 0.35583
|  |  |  | 22 | 1: 0.40997; 2: 0.38937; 3: 0.21; 4: 0.35
|  |  |  | 23 | 1: 0.40455; 2: 0.38937; 3: 0.21; 4: 0.34452
|  |  |  | 24 | 1: 0.40269; 2: 0.38475; 3: 0.2; 4: 0.34061
|  |  |  | 25 | 1: 0.4; 2: 0.38376; 3: 0.19947; 4: 0.33816
|  |  |  | 26 | 1: 0.39915; 2: 0.38158; 3: 0.19; 4: 0.33816
|  |  |  | 27 | 1: 0.39721; 2: 0.37311; 3: 0.19; 4: 0.33816
|  |  |  | 28 | 1: 0.39659; 2: 0.36714; 3: 0.18867; 4: 0.3381
|  |  |  | 29 | 1: 0.39444; 2: 0.36666; 3: 0.188; 4: 0.33716
|  |  |  | 30 | 1: 0.39427; 2: 0.36218; 3: 0.18721; 4: 0.33703
|  |  |  | 31 | 1: 0.39326; 2: 0.35668; 3: 0.18706; 4: 0.33607
|  |  |  | 32 | 1: 0.39318; 2: 0.35622; 3: 0.18552; 4: 0.33606
|  |  |  | 33 | 1: 0.392; 2: 0.34632; 3: 0.18235; 4: 0.33606
|  |  |  | 34 | 1: 0.38937; 2: 0.34267; 3: 0.18086; 4: 0.33606
|  |  |  | 35 | 1: 0.38937; 2: 0.34105; 3: 0.18; 4: 0.33594
|  |  |  | 36 | 1: 0.38812; 2: 0.34105; 3: 0.18; 4: 0.33533
|  |  |  | 37 | 1: 0.38714; 2: 0.33871; 3: 0.17831; 4: 0.33065
|  |  |  | 38 | 1: 0.38475; 2: 0.33617; 3: 0.17758; 4: 0.32957
|  |  |  | 39 | 1: 0.384; 2: 0.33072; 3: 0.17531; 4: 0.32836
|  |  |  | 40 | 1: 0.38376; 2: 0.33; 3: 0.17412; 4: 0.32743
|  |  |  | 41 | 1: 0.38368; 2: 0.32619; 3: 0.17; 4: 0.32483
|  |  |  | 42 | 1: 0.38333; 2: 0.32214; 3: 0.17; 4: 0.32293
|  |  |  | 43 | 1: 0.38158; 2: 0.32; 3: 0.16824; 4: 0.32293
|  |  |  | 44 | 1: 0.38158; 2: 0.31949; 3: 0.16667; 4: 0.32268
|  |  |  | 45 | 1: 0.38095; 2: 0.30847; 3: 0.16084; 4: 0.32243
|  |  |  | 46 | 1: 0.38; 2: 0.30615; 3: 0.16; 4: 0.32215
|  |  |  | 47 | 1: 0.37479; 2: 0.30258; 3: 0.158; 4: 0.32127
|  |  |  | 48 | 1: 0.37311; 2: 0.30238; 3: 0.15848; 4: 0.31991
|  |  |  | 49 | 1: 0.37; 2: 0.30236; 3: 0.15742; 4: 0.31861
|  |  |  | 50 | 1: 0.36714; 2: 0.29946; 3: 0.15733; 4: 0.3168
|  |  |  | 51 | 1: 0.367; 2: 0.29565; 3: 0.15667; 4: 0.31455
|  |  |  | 52 | 1: 0.36666; 2: 0.29357; 3: 0.1535; 4: 0.31445
|  |  |  | 53 | 1: 0.3624; 2: 0.29032; 3: 0.151; 4: 0.31386
|  |  |  | 54 | 1: 0.36218; 2: 0.28571; 3: 0.15; 4: 0.3137
|  |  |  | 55 | 1: 0.35899; 2: 0.28472; 3: 0.15; 4: 0.3125
|  |  |  | 56 | 1: 0.35668; 2: 0.28176; 3: 0.15; 4: 0.31198
|  |  |  | 57 | 1: 0.35622; 2: 0.28099; 3: 0.148; 4: 0.3117
|  |  |  | 58 | 1: 0.35583; 2: 0.27308; 3: 0.144; 4: 0.31162
|  |  |  | 59 | 1: 0.35; 2: 0.26737; 3: 0.1425; 4: 0.31118
|  |  |  | 60 | 1: 0.34632; 2: 0.26724; 3: 0.14; 4: 0.31007
|  |  |  | 61 | 1: 0.34452; 2: 0.26609; 3: 0.14; 4: 0.30965
|  |  |  | 62 | 1: 0.34267; 2: 0.26609; 3: 0.14; 4: 0.30875
|  |  |  | 63 | 1: 0.34105; 2: 0.26078; 3: 0.14; 4: 0.308
|  |  |  | 64 | 1: 0.34105; 2: 0.26078; 3: 0.13889; 4: 0.30769
|  |  |  | 65 | 1: 0.34061; 2: 0.25333; 3: 0.13266; 4: 0.30693
|  |  |  | 66 | 1: 0.33871; 2: 0.24858; 3: 0.131; 4: 0.30611
|  |  |  | 67 | 1: 0.33816; 2: 0.24359; 3: 0.13; 4: 0.30588
|  |  |  | 68 | 1: 0.33816; 2: 0.23833; 3: 0.12754; 4: 0.3055
|  |  |  | 69 | 1: 0.33816; 2: 0.23583; 3: 0.12632; 4: 0.30541
|  |  |  | 70 | 1: 0.3381; 2: 0.23322; 3: 0.1259; 4: 0.30412
|  |  |  | 71 | 1: 0.33716; 2: 0.23179; 3: 0.12355; 4: 0.30392
|  |  |  | 72 | 1: 0.33703; 2: 0.2185; 3: 0.12; 4: 0.30377
|  |  |  | 73 | 1: 0.33617; 2: 0.213; 3: 0.11; 4: 0.30333
|  |  |  | 74 | 1: 0.33607; 2: 0.20702; 3: 0.11; 4: 0.30283
|  |  |  | 75 | 1: 0.33606; 2: 0.20697; 3: 0.10317; 4: 0.3012
|  |  |  | 76 | 1: 0.33606; 2: 0.20697; 3: 0.102; 4: 0.30066
|  |  |  | 77 | 1: 0.33606; 2: 0.20472; 3: 0.1; 4: 0.29804
|  |  |  | 78 | 1: 0.33594; 2: 0.2013; 3: 0.098; 4: 0.29698
|  |  |  | 79 | 1: 0.33533; 2: 0.2; 3: 0.0974; 4: 0.29698
|  |  |  | 80 | 1: 0.33333; 2: 0.19658; 3: 0.096; 4: 0.29657
|  |  |  | 81 | 1: 0.33072; 2: 0.18525; 3: 0.096; 4: 0.29626
|  |  |  | 82 | 1: 0.33065; 2: 0.17476; 3: 0.0949; 4: 0.29626
|  |  |  | 83 | 1: 0.33; 2: 0.17476; 3: 0.094; 4: 0.295
|  |  |  | 84 | 1: 0.32967; 2: 0.16935; 3: 0.0916; 4: 0.29395
|  |  |  | 85 | 1: 0.32957; 2: 0.16935; 3: 0.091; 4: 0.29395
|  |  |  | 86 | 1: 0.32836; 3: 0.09; 4: 0.29395
|  |  |  | 87 | 1: 0.32743; 3: 0.09; 4: 0.29283
|  |  |  | 88 | 1: 0.32619; 3: 0.0896; 4: 0.29127
|  |  |  | 89 | 1: 0.32483; 3: 0.0896; 4: 0.29089
|  |  |  | 90 | 1: 0.32293; 3: 0.0873; 4: 0.2907
|  |  |  | 91 | 1: 0.32293; 3: 0.0873; 4: 0.29038
|  |  |  | 92 | 1: 0.32268; 3: 0.087; 4: 0.29028
|  |  |  | 93 | 1: 0.32243; 3: 0.087; 4: 0.28927
|  |  |  | 94 | 1: 0.32215; 3: 0.086; 4: 0.28927
|  |  |  | 95 | 1: 0.32214; 3: 0.081; 4: 0.2866
|  |  |  | 96 | 1: 0.32127; 3: 0.0787; 4: 0.28627
|  |  |  | 97 | 1: 0.32; 3: 0.0785; 4: 0.28544
|  |  |  | 98 | 1: 0.31991; 3: 0.07; 4: 0.28506
|  |  |  | 99 | 1: 0.31949; 3: 0.0692; 4: 0.28489
|  |  |  | 100 | 1: 0.31861; 3: 0.069; 4: 0.28466
|  |  |  | 101 | 1: 0.3168; 3: 0.069; 4: 0.28417
|  |  |  | 102 | 1: 0.31455; 3: 0.068; 4: 0.28413
|  |  |  | 103 | 1: 0.31445; 3: 0.06734; 4: 0.28386
|  |  |  | 104 | 1: 0.31386; 3: 0.0673; 4: 0.28345
|  |  |  | 105 | 1: 0.3137; 3: 0.0673; 4: 0.28295
|  |  |  | 106 | 1: 0.3125; 3: 0.065; 4: 0.28252
|  |  |  | 107 | 1: 0.31198; 3: 0.053; 4: 0.28125
|  |  |  | 108 | 1: 0.3117; 4: 0.27925
|  |  |  | 109 | 1: 0.31162; 4: 0.2791
|  |  |  | 110 | 1: 0.31118; 4: 0.2791
|  |  |  | 111 | 1: 0.31007; 4: 0.27778
|  |  |  | 112 | 1: 0.30965; 4: 0.27778
|  |  |  | 113 | 1: 0.30875; 4: 0.2765
|  |  |  | 114 | 1: 0.30847; 4: 0.27633
|  |  |  | 115 | 1: 0.308; 4: 0.27633
|  |  |  | 116 | 1: 0.30769; 4: 0.27511
|  |  |  | 117 | 1: 0.30693; 4: 0.275
|  |  |  | 118 | 1: 0.30615; 4: 0.27403
|  |  |  | 119 | 1: 0.30611; 4: 0.27367
|  |  |  | 120 | 1: 0.30588; 4: 0.27363
|  |  |  | 121 | 1: 0.3055; 4: 0.27363
|  |  |  | 122 | 1: 0.30541; 4: 0.27363
|  |  |  | 123 | 1: 0.30412; 4: 0.27363
|  |  |  | 124 | 1: 0.30392; 4: 0.27363
|  |  |  | 125 | 1: 0.30377; 4: 0.27363
|  |  |  | 126 | 1: 0.30333; 4: 0.27363
|  |  |  | 127 | 1: 0.30283; 4: 0.27219
|  |  |  | 128 | 1: 0.30258; 4: 0.27073
|  |  |  | 129 | 1: 0.30238; 4: 0.26962
|  |  |  | 130 | 1: 0.30236; 4: 0.26941
|  |  |  | 131 | 1: 0.3012; 4: 0.26765
|  |  |  | 132 | 1: 0.30066; 4: 0.26688
|  |  |  | 133 | 1: 0.3; 4: 0.26669
|  |  |  | 134 | 1: 0.29946; 4: 0.26612
|  |  |  | 135 | 1: 0.29804; 4: 0.2648
|  |  |  | 136 | 1: 0.29787; 4: 0.26389
|  |  |  | 137 | 1: 0.29698; 4: 0.26374
|  |  |  | 138 | 1: 0.29698; 4: 0.2635
|  |  |  | 139 | 1: 0.29657; 4: 0.26339
|  |  |  | 140 | 1: 0.29626; 4: 0.26316
|  |  |  | 141 | 1: 0.29626; 4: 0.26258
|  |  |  | 142 | 1: 0.29565; 4: 0.26258
|  |  |  | 143 | 1: 0.295; 4: 0.26258
|  |  |  | 144 | 1: 0.29395; 4: 0.26258
|  |  |  | 145 | 1: 0.29395; 4: 0.26258
|  |  |  | 146 | 1: 0.29395; 4: 0.2625
|  |  |  | 147 | 1: 0.29357; 4: 0.2624
|  |  |  | 148 | 1: 0.29283; 4: 0.26225
|  |  |  | 149 | 1: 0.29127; 4: 0.26187
|  |  |  | 150 | 1: 0.29089; 4: 0.26171
|  |  |  | 151 | 1: 0.2907; 4: 0.26126
|  |  |  | 152 | 1: 0.29038; 4: 0.26092
|  |  |  | 153 | 1: 0.29032; 4: 0.26064
|  |  |  | 154 | 1: 0.29028; 4: 0.2606
|  |  |  | 155 | 1: 0.29; 4: 0.25967
|  |  |  | 156 | 1: 0.28927; 4: 0.25929
|  |  |  | 157 | 1: 0.28927; 4: 0.25926
|  |  |  | 158 | 1: 0.2866; 4: 0.25872
|  |  |  | 159 | 1: 0.28627; 4: 0.25714
|  |  |  | 160 | 1: 0.28571; 4: 0.25553
|  |  |  | 161 | 1: 0.28544; 4: 0.25553
|  |  |  | 162 | 1: 0.28506; 4: 0.25414
|  |  |  | 163 | 1: 0.28489; 4: 0.25414
|  |  |  | 164 | 1: 0.28472; 4: 0.25414
|  |  |  | 165 | 1: 0.28466; 4: 0.25378
|  |  |  | 166 | 1: 0.28417; 4: 0.25197
|  |  |  | 167 | 1: 0.28413; 4: 0.25151
|  |  |  | 168 | 1: 0.28386; 4: 0.25149
|  |  |  | 169 | 1: 0.28345; 4: 0.25104
|  |  |  | 170 | 1: 0.28295; 4: 0.25082
|  |  |  | 171 | 1: 0.28252; 4: 0.25052
|  |  |  | 172 | 1: 0.28176; 4: 0.25032
|  |  |  | 173 | 1: 0.28125; 4: 0.24954
|  |  |  | 174 | 1: 0.28099; 4: 0.24858
|  |  |  | 175 | 1: 0.28; 4: 0.24775
|  |  |  | 176 | 1: 0.27925; 4: 0.24706
|  |  |  | 177 | 1: 0.2791; 4: 0.24646
|  |  |  | 178 | 1: 0.2791; 4: 0.24498
|  |  |  | 179 | 1: 0.27778; 4: 0.244
|  |  |  | 180 | 1: 0.27778; 4: 0.24275
|  |  |  | 181 | 1: 0.2765; 4: 0.24251
|  |  |  | 182 | 1: 0.27633; 4: 0.2419
|  |  |  | 183 | 1: 0.27633; 4: 0.2419
|  |  |  | 184 | 1: 0.27511; 4: 0.24074
|  |  |  | 185 | 1: 0.275; 4: 0.24012
|  |  |  | 186 | 1: 0.27403; 4: 0.24
|  |  |  | 187 | 1: 0.27367; 4: 0.23937
|  |  |  | 188 | 1: 0.27363; 4: 0.23786
|  |  |  | 189 | 1: 0.27363; 4: 0.23783
|  |  |  | 190 | 1: 0.27363; 4: 0.23611
|  |  |  | 191 | 1: 0.27363; 4: 0.23373
|  |  |  | 192 | 1: 0.27363; 4: 0.23333
|  |  |  | 193 | 1: 0.27363; 4: 0.232
|  |  |  | 194 | 1: 0.27363; 4: 0.23152
|  |  |  | 195 | 1: 0.27308; 4: 0.23147
|  |  |  | 196 | 1: 0.27219; 4: 0.23077
|  |  |  | 197 | 1: 0.27073; 4: 0.23071
|  |  |  | 198 | 1: 0.27; 4: 0.22941
|  |  |  | 199 | 1: 0.27; 4: 0.22936
|  |  |  | 200 | 1: 0.26962; 4: 0.22811
|  |  |  | 201 | 1: 0.26941; 4: 0.22784
|  |  |  | 202 | 1: 0.26765; 4: 0.22778
|  |  |  | 203 | 1: 0.26737; 4: 0.22687
|  |  |  | 204 | 1: 0.26724; 4: 0.22497
|  |  |  | 205 | 1: 0.26688; 4: 0.22468
|  |  |  | 206 | 1: 0.26669; 4: 0.22468
|  |  |  | 207 | 1: 0.26612; 4: 0.22393
|  |  |  | 208 | 1: 0.26609; 4: 0.22393
|  |  |  | 209 | 1: 0.26609; 4: 0.22355
|  |  |  | 210 | 1: 0.2648; 4: 0.2234
|  |  |  | 211 | 1: 0.26389; 4: 0.22324
|  |  |  | 212 | 1: 0.26374; 4: 0.22324
|  |  |  | 213 | 1: 0.2635; 4: 0.22324
|  |  |  | 214 | 1: 0.26339; 4: 0.22226
|  |  |  | 215 | 1: 0.26316; 4: 0.22091
|  |  |  | 216 | 1: 0.26258; 4: 0.22049
|  |  |  | 217 | 1: 0.26258; 4: 0.21963
|  |  |  | 218 | 1: 0.26258; 4: 0.21857
|  |  |  | 219 | 1: 0.26258; 4: 0.21829
|  |  |  | 220 | 1: 0.26258; 4: 0.21827
|  |  |  | 221 | 1: 0.2625; 4: 0.218
|  |  |  | 222 | 1: 0.2624; 4: 0.21647
|  |  |  | 223 | 1: 0.26225; 4: 0.21615
|  |  |  | 224 | 1: 0.26187; 4: 0.21475
|  |  |  | 225 | 1: 0.26183; 4: 0.21359
|  |  |  | 226 | 1: 0.26171; 4: 0.21286
|  |  |  | 227 | 1: 0.26126; 4: 0.21219
|  |  |  | 228 | 1: 0.26092; 4: 0.212
|  |  |  | 229 | 1: 0.26078; 4: 0.21196
|  |  |  | 230 | 1: 0.26078; 4: 0.211
|  |  |  | 231 | 1: 0.26064; 4: 0.21042
|  |  |  | 232 | 1: 0.2606; 4: 0.20983
|  |  |  | 233 | 1: 0.26; 4: 0.20963
|  |  |  | 234 | 1: 0.25967; 4: 0.209
|  |  |  | 235 | 1: 0.25929; 4: 0.20818
|  |  |  | 236 | 1: 0.25926; 4: 0.207
|  |  |  | 237 | 1: 0.25872; 4: 0.20582
|  |  |  | 238 | 1: 0.25714; 4: 0.20472
|  |  |  | 239 | 1: 0.25553; 4: 0.20253
|  |  |  | 240 | 1: 0.25553; 4: 0.20067
|  |  |  | 241 | 1: 0.25532; 4: 0.20067
|  |  |  | 242 | 1: 0.25414; 4: 0.2
|  |  |  | 243 | 1: 0.25414; 4: 0.19922
|  |  |  | 244 | 1: 0.25414; 4: 0.19864
|  |  |  | 245 | 1: 0.25378; 4: 0.19767
|  |  |  | 246 | 1: 0.25333; 4: 0.19753
|  |  |  | 247 | 1: 0.25197; 4: 0.19672
|  |  |  | 248 | 1: 0.25151; 4: 0.19578
|  |  |  | 249 | 1: 0.25149; 4: 0.19421
|  |  |  | 250 | 1: 0.25104; 4: 0.19333
|  |  |  | 251 | 1: 0.25082; 4: 0.1929
|  |  |  | 252 | 1: 0.25052; 4: 0.19253
|  |  |  | 253 | 1: 0.25032; 4: 0.19068
|  |  |  | 254 | 1: 0.25; 4: 0.19068
|  |  |  | 255 | 1: 0.25; 4: 0.19044
|  |  |  | 256 | 1: 0.25; 4: 0.19034
|  |  |  | 257 | 1: 0.24954; 4: 0.18966
|  |  |  | 258 | 1: 0.24858; 4: 0.18913
|  |  |  | 259 | 1: 0.24858; 4: 0.18889
|  |  |  | 260 | 1: 0.24775; 4: 0.1884
|  |  |  | 261 | 1: 0.24706; 4: 0.18788
|  |  |  | 262 | 1: 0.24646; 4: 0.18788
|  |  |  | 263 | 1: 0.24498; 4: 0.18788
|  |  |  | 264 | 1: 0.244; 4: 0.18743
|  |  |  | 265 | 1: 0.24359; 4: 0.187
|  |  |  | 266 | 1: 0.24275; 4: 0.18681
|  |  |  | 267 | 1: 0.24251; 4: 0.18681
|  |  |  | 268 | 1: 0.2419; 4: 0.18627
|  |  |  | 269 | 1: 0.2419; 4: 0.18519
|  |  |  | 270 | 1: 0.24074; 4: 0.18519
|  |  |  | 271 | 1: 0.24012; 4: 0.18519
|  |  |  | 272 | 1: 0.24; 4: 0.18467
|  |  |  | 273 | 1: 0.24; 4: 0.18222
|  |  |  | 274 | 1: 0.23937; 4: 0.18167
|  |  |  | 275 | 1: 0.23833; 4: 0.18142
|  |  |  | 276 | 1: 0.23786; 4: 0.1814
|  |  |  | 277 | 1: 0.23783; 4: 0.18125
|  |  |  | 278 | 1: 0.23611; 4: 0.18056
|  |  |  | 279 | 1: 0.23583; 4: 0.17922
|  |  |  | 280 | 1: 0.23373; 4: 0.17907
|  |  |  | 281 | 1: 0.23333; 4: 0.17602
|  |  |  | 282 | 1: 0.23322; 4: 0.17355
|  |  |  | 283 | 1: 0.232; 4: 0.17264
|  |  |  | 284 | 1: 0.23179; 4: 0.17198
|  |  |  | 285 | 1: 0.23152; 4: 0.17181
|  |  |  | 286 | 1: 0.23147; 4: 0.17143
|  |  |  | 287 | 1: 0.23077; 4: 0.17106
|  |  |  | 288 | 1: 0.23071; 4: 0.16972
|  |  |  | 289 | 1: 0.22941; 4: 0.16881
|  |  |  | 290 | 1: 0.22936; 4: 0.16846
|  |  |  | 291 | 1: 0.22811; 4: 0.16832
|  |  |  | 292 | 1: 0.22784; 4: 0.16832
|  |  |  | 293 | 1: 0.22778; 4: 0.16759
|  |  |  | 294 | 1: 0.22687; 4: 0.16725
|  |  |  | 295 | 1: 0.22497; 4: 0.16725
|  |  |  | 296 | 1: 0.22468; 4: 0.16703
|  |  |  | 297 | 1: 0.22468; 4: 0.16506
|  |  |  | 298 | 1: 0.22393; 4: 0.16429
|  |  |  | 299 | 1: 0.22393; 4: 0.164
|  |  |  | 300 | 1: 0.22355; 4: 0.1639
|  |  |  | 301 | 1: 0.2234; 4: 0.16289
|  |  |  | 302 | 1: 0.22324; 4: 0.16228
|  |  |  | 303 | 1: 0.22324; 4: 0.16148
|  |  |  | 304 | 1: 0.22324; 4: 0.16143
|  |  |  | 305 | 1: 0.22226; 4: 0.16143
|  |  |  | 306 | 1: 0.22091; 4: 0.16139
|  |  |  | 307 | 1: 0.22049; 4: 0.16124
|  |  |  | 308 | 1: 0.21963; 4: 0.16113
|  |  |  | 309 | 1: 0.21857; 4: 0.16048
|  |  |  | 310 | 1: 0.2185; 4: 0.16036
|  |  |  | 311 | 1: 0.21829; 4: 0.16027
|  |  |  | 312 | 1: 0.21827; 4: 0.16023
|  |  |  | 313 | 1: 0.218; 4: 0.16008
|  |  |  | 314 | 1: 0.21647; 4: 0.16005
|  |  |  | 315 | 1: 0.21615; 4: 0.1598
|  |  |  | 316 | 1: 0.21475; 4: 0.15881
|  |  |  | 317 | 1: 0.21359; 4: 0.15868
|  |  |  | 318 | 1: 0.213; 4: 0.1585
|  |  |  | 319 | 1: 0.21286; 4: 0.15783
|  |  |  | 320 | 1: 0.21219; 4: 0.15693
|  |  |  | 321 | 1: 0.212; 4: 0.15682
|  |  |  | 322 | 1: 0.21196; 4: 0.1568
|  |  |  | 323 | 1: 0.211; 4: 0.1562
|  |  |  | 324 | 1: 0.21042; 4: 0.15587
|  |  |  | 325 | 1: 0.21; 4: 0.15556
|  |  |  | 326 | 1: 0.21; 4: 0.15541
|  |  |  | 327 | 1: 0.21; 4: 0.15421
|  |  |  | 328 | 1: 0.20983; 4: 0.15413
|  |  |  | 329 | 1: 0.20963; 4: 0.15362
|  |  |  | 330 | 1: 0.209; 4: 0.15289
|  |  |  | 331 | 1: 0.20818; 4: 0.15181
|  |  |  | 332 | 1: 0.20702; 4: 0.15135
|  |  |  | 333 | 1: 0.207; 4: 0.15117
|  |  |  | 334 | 1: 0.20697; 4: 0.15103
|  |  |  | 335 | 1: 0.20697; 4: 0.15047
|  |  |  | 336 | 1: 0.20582; 4: 0.15025
|  |  |  | 337 | 1: 0.20472; 4: 0.14912
|  |  |  | 338 | 1: 0.20472; 4: 0.14843
|  |  |  | 339 | 1: 0.20253; 4: 0.14795
|  |  |  | 340 | 1: 0.2013; 4: 0.14724
|  |  |  | 341 | 1: 0.20067; 4: 0.14724
|  |  |  | 342 | 1: 0.20067; 4: 0.14697
|  |  |  | 343 | 1: 0.2; 4: 0.14651
|  |  |  | 344 | 1: 0.2; 4: 0.14647
|  |  |  | 345 | 1: 0.2; 4: 0.14596
|  |  |  | 346 | 1: 0.19947; 4: 0.14596
|  |  |  | 347 | 1: 0.19922; 4: 0.14596
|  |  |  | 348 | 1: 0.19864; 4: 0.1458
|  |  |  | 349 | 1: 0.19767; 4: 0.14409
|  |  |  | 350 | 1: 0.19753; 4: 0.14165
|  |  |  | 351 | 1: 0.19672; 4: 0.14165
|  |  |  | 352 | 1: 0.19658; 4: 0.14138
|  |  |  | 353 | 1: 0.19578; 4: 0.14106
|  |  |  | 354 | 1: 0.19421; 4: 0.14007
|  |  |  | 355 | 1: 0.19333; 4: 0.14004
|  |  |  | 356 | 1: 0.1929; 4: 0.14
|  |  |  | 357 | 1: 0.19253; 4: 0.13977
|  |  |  | 358 | 1: 0.19068; 4: 0.13831
|  |  |  | 359 | 1: 0.19068; 4: 0.13831
|  |  |  | 360 | 1: 0.19044; 4: 0.1382
|  |  |  | 361 | 1: 0.19034; 4: 0.1382
|  |  |  | 362 | 1: 0.19; 4: 0.13794
|  |  |  | 363 | 1: 0.19; 4: 0.13649
|  |  |  | 364 | 1: 0.18966; 4: 0.1362
|  |  |  | 365 | 1: 0.18913; 4: 0.13368
|  |  |  | 366 | 1: 0.18889; 4: 0.13032
|  |  |  | 367 | 1: 0.18867; 4: 0.12996
|  |  |  | 368 | 1: 0.1884; 4: 0.12651
|  |  |  | 369 | 1: 0.188; 4: 0.12649
|  |  |  | 370 | 1: 0.18788; 4: 0.12624
|  |  |  | 371 | 1: 0.18788; 4: 0.12545
|  |  |  | 372 | 1: 0.18788; 4: 0.1252
|  |  |  | 373 | 1: 0.18743; 4: 0.12294
|  |  |  | 374 | 1: 0.18721; 4: 0.1217
|  |  |  | 375 | 1: 0.18706; 4: 0.12166
|  |  |  | 376 | 1: 0.187; 4: 0.11
|  |  |  | 377 | 1: 0.18681
|  |  |  | 378 | 1: 0.18681
|  |  |  | 379 | 1: 0.18627
|  |  |  | 380 | 1: 0.18552
|  |  |  | 381 | 1: 0.18525
|  |  |  | 382 | 1: 0.18519
|  |  |  | 383 | 1: 0.18519
|  |  |  | 384 | 1: 0.18519
|  |  |  | 385 | 1: 0.18467
|  |  |  | 386 | 1: 0.18235
|  |  |  | 387 | 1: 0.18222
|  |  |  | 388 | 1: 0.18167
|  |  |  | 389 | 1: 0.18142
|  |  |  | 390 | 1: 0.1814
|  |  |  | 391 | 1: 0.18125
|  |  |  | 392 | 1: 0.18086
|  |  |  | 393 | 1: 0.18056
|  |  |  | 394 | 1: 0.18
|  |  |  | 395 | 1: 0.18
|  |  |  | 396 | 1: 0.17922
|  |  |  | 397 | 1: 0.17907
|  |  |  | 398 | 1: 0.17831
|  |  |  | 399 | 1: 0.17758
|  |  |  | 400 | 1: 0.17602
|  |  |  | 401 | 1: 0.17531
|  |  |  | 402 | 1: 0.17476
|  |  |  | 403 | 1: 0.17476
|  |  |  | 404 | 1: 0.17412
|  |  |  | 405 | 1: 0.17355
|  |  |  | 406 | 1: 0.17264
|  |  |  | 407 | 1: 0.17198
|  |  |  | 408 | 1: 0.17181
|  |  |  | 409 | 1: 0.17143
|  |  |  | 410 | 1: 0.17106
|  |  |  | 411 | 1: 0.17
|  |  |  | 412 | 1: 0.17
|  |  |  | 413 | 1: 0.16972
|  |  |  | 414 | 1: 0.16935
|  |  |  | 415 | 1: 0.16935
|  |  |  | 416 | 1: 0.16881
|  |  |  | 417 | 1: 0.16846
|  |  |  | 418 | 1: 0.16832
|  |  |  | 419 | 1: 0.16832
|  |  |  | 420 | 1: 0.16824
|  |  |  | 421 | 1: 0.16759
|  |  |  | 422 | 1: 0.16725
|  |  |  | 423 | 1: 0.16725
|  |  |  | 424 | 1: 0.16703
|  |  |  | 425 | 1: 0.16667
|  |  |  | 426 | 1: 0.16506
|  |  |  | 427 | 1: 0.16429
|  |  |  | 428 | 1: 0.164
|  |  |  | 429 | 1: 0.1639
|  |  |  | 430 | 1: 0.16289
|  |  |  | 431 | 1: 0.16228
|  |  |  | 432 | 1: 0.16148
|  |  |  | 433 | 1: 0.16143
|  |  |  | 434 | 1: 0.16143
|  |  |  | 435 | 1: 0.16139
|  |  |  | 436 | 1: 0.16124
|  |  |  | 437 | 1: 0.16113
|  |  |  | 438 | 1: 0.16084
|  |  |  | 439 | 1: 0.16048
|  |  |  | 440 | 1: 0.16036
|  |  |  | 441 | 1: 0.16027
|  |  |  | 442 | 1: 0.16023
|  |  |  | 443 | 1: 0.16008
|  |  |  | 444 | 1: 0.16005
|  |  |  | 445 | 1: 0.16
|  |  |  | 446 | 1: 0.1598
|  |  |  | 447 | 1: 0.15881
|  |  |  | 448 | 1: 0.15868
|  |  |  | 449 | 1: 0.1585
|  |  |  | 450 | 1: 0.15848
|  |  |  | 451 | 1: 0.158
|  |  |  | 452 | 1: 0.15783
|  |  |  | 453 | 1: 0.15742
|  |  |  | 454 | 1: 0.15733
|  |  |  | 455 | 1: 0.15693
|  |  |  | 456 | 1: 0.15682
|  |  |  | 457 | 1: 0.1568
|  |  |  | 458 | 1: 0.15667
|  |  |  | 459 | 1: 0.1562
|  |  |  | 460 | 1: 0.15587
|  |  |  | 461 | 1: 0.15556
|  |  |  | 462 | 1: 0.15541
|  |  |  | 463 | 1: 0.15421
|  |  |  | 464 | 1: 0.15413
|  |  |  | 465 | 1: 0.15362
|  |  |  | 466 | 1: 0.1535
|  |  |  | 467 | 1: 0.15289
|  |  |  | 468 | 1: 0.15181
|  |  |  | 469 | 1: 0.15135
|  |  |  | 470 | 1: 0.15117
|  |  |  | 471 | 1: 0.15103
|  |  |  | 472 | 1: 0.151
|  |  |  | 473 | 1: 0.15047
|  |  |  | 474 | 1: 0.15025
|  |  |  | 475 | 1: 0.15
|  |  |  | 476 | 1: 0.15
|  |  |  | 477 | 1: 0.15
|  |  |  | 478 | 1: 0.14912
|  |  |  | 479 | 1: 0.14843
|  |  |  | 480 | 1: 0.148
|  |  |  | 481 | 1: 0.14795
|  |  |  | 482 | 1: 0.14724
|  |  |  | 483 | 1: 0.14724
|  |  |  | 484 | 1: 0.14697
|  |  |  | 485 | 1: 0.14651
|  |  |  | 486 | 1: 0.14647
|  |  |  | 487 | 1: 0.14596
|  |  |  | 488 | 1: 0.14596
|  |  |  | 489 | 1: 0.14596
|  |  |  | 490 | 1: 0.1458
|  |  |  | 491 | 1: 0.14409
|  |  |  | 492 | 1: 0.144
|  |  |  | 493 | 1: 0.1425
|  |  |  | 494 | 1: 0.14165
|  |  |  | 495 | 1: 0.14165
|  |  |  | 496 | 1: 0.14138
|  |  |  | 497 | 1: 0.14106
|  |  |  | 498 | 1: 0.14007
|  |  |  | 499 | 1: 0.14004
|  |  |  | 500 | 1: 0.14
|  |  |  | 501 | 1: 0.14
|  |  |  | 502 | 1: 0.14
|  |  |  | 503 | 1: 0.14
|  |  |  | 504 | 1: 0.14
|  |  |  | 505 | 1: 0.13977
|  |  |  | 506 | 1: 0.13889
|  |  |  | 507 | 1: 0.13831
|  |  |  | 508 | 1: 0.13831
|  |  |  | 509 | 1: 0.1382
|  |  |  | 510 | 1: 0.1382
|  |  |  | 511 | 1: 0.13794
|  |  |  | 512 | 1: 0.13649
|  |  |  | 513 | 1: 0.1362
|  |  |  | 514 | 1: 0.13368
|  |  |  | 515 | 1: 0.13266
|  |  |  | 516 | 1: 0.131
|  |  |  | 517 | 1: 0.13032
|  |  |  | 518 | 1: 0.13
|  |  |  | 519 | 1: 0.12996
|  |  |  | 520 | 1: 0.12754
|  |  |  | 521 | 1: 0.12651
|  |  |  | 522 | 1: 0.12649
|  |  |  | 523 | 1: 0.12632
|  |  |  | 524 | 1: 0.12624
|  |  |  | 525 | 1: 0.1259
|  |  |  | 526 | 1: 0.12545
|  |  |  | 527 | 1: 0.1252
|  |  |  | 528 | 1: 0.12355
|  |  |  | 529 | 1: 0.12294
|  |  |  | 530 | 1: 0.1217
|  |  |  | 531 | 1: 0.12166
|  |  |  | 532 | 1: 0.12
|  |  |  | 533 | 1: 0.11
|  |  |  | 534 | 1: 0.11
|  |  |  | 535 | 1: 0.11
|  |  |  | 536 | 1: 0.10317
|  |  |  | 537 | 1: 0.102
|  |  |  | 538 | 1: 0.1
|  |  |  | 539 | 1: 0.098
|  |  |  | 540 | 1: 0.0974
|  |  |  | 541 | 1: 0.096
|  |  |  | 542 | 1: 0.096
|  |  |  | 543 | 1: 0.0949
|  |  |  | 544 | 1: 0.094
|  |  |  | 545 | 1: 0.0916
|  |  |  | 546 | 1: 0.091
|  |  |  | 547 | 1: 0.09
|  |  |  | 548 | 1: 0.09
|  |  |  | 549 | 1: 0.0896
|  |  |  | 550 | 1: 0.0896
|  |  |  | 551 | 1: 0.0873
|  |  |  | 552 | 1: 0.0873
|  |  |  | 553 | 1: 0.087
|  |  |  | 554 | 1: 0.087
|  |  |  | 555 | 1: 0.086
|  |  |  | 556 | 1: 0.081
|  |  |  | 557 | 1: 0.0787
|  |  |  | 558 | 1: 0.0785
|  |  |  | 559 | 1: 0.07
|  |  |  | 560 | 1: 0.0692
|  |  |  | 561 | 1: 0.069
|  |  |  | 562 | 1: 0.069
|  |  |  | 563 | 1: 0.068
|  |  |  | 564 | 1: 0.06734
|  |  |  | 565 | 1: 0.0673
|  |  |  | 566 | 1: 0.0673
|  |  |  | 567 | 1: 0.065
|  |  |  | 568 | 1: 0.053

## Rubber
THESE ROWS AND COLUMNS WILL BE HIDDEN - They contain update notes and information for lookup calculations | Unnamed: 1 | Unnamed: 2 | Unnamed: 4 | Unnamed: 5 | Unnamed: 6 | Unnamed: 7 | Unnamed: 8 | Unnamed: 9 | Unnamed: 10 | Unnamed: 11 | Unnamed: 12 | Unnamed: 13 | Unnamed: 14 | Unnamed: 15 | Unnamed: 17 | Unnamed: 18 | Unnamed: 19 | Unnamed: 20 | Unnamed: 21 | Unnamed: 23 | Unnamed: 24 | Unnamed: 26 | Unnamed: 27 | Unnamed: 31 | Unnamed: 32
|  |  |  | Materials | Embodied Carbon - kgCO2e/kg | Comments |  |  |  |  | DQI Score | DQI Version |  |  |  |  | Name Exactly as in ICE DB
|  |  |  | Rubber, Synthetic | 2.5469 | Average of data collected, 61 datapoints. This data has not considered differences between different synthetic rubbers (e.g., EPDM, Silicone etc.), and has also not considered % recycled rubber content which can range considerably between the data sources. Further research to address these would be beneficial. |  |  |  |  | 0.59361 | V2.0 |  |  |  |  | Rubber, Synthetic
The below statistics have come from the data collected for the ICE version stated at the top of this material profile. These statistics are taken from all of the data collected in the backend ICE database, which is not publicly available. The categories of sub-material types are sometimes merged in the final version of the publicly available ICE database, e.g. if sample size is deemed individually too low across similar categories. The below statistics may therefore show different data for similar sounding material sub-categories, in some instances. These statistics are provided for transparency and general information purposes. It is recommended to use the main embodied carbon data shown above, rather than the statistical averages presented here. For example, for some materials the average embodied carbon of all data collected is a poor indicator of the average embodied carbon of that material. This may arise due to sub-material types that have an unusually high or low impact. Those sub-material types may have a low market share. In such cases, they could influence the statistical average unfairly. For this reason, some of the material and sub-material categories in the main ICE Database considers the consumption mixture of various sub-material types.
| SELECT SUB-MATERIAL - REST AUTO GENERATED |  |  | Main Material | Sample Size | Average Embodied Carbon (kg CO2e/kg) | Min Embodied Carbon (kg CO2e/kg) | Max Embodied Carbon (kg CO2e/kg) | Standard Deviation Embodied Carbon (kg CO2e/kg) | Variance Based on a Sample (Excel Var Function) Embodied Carbon (kg CO2e/kg) | Comments
|  |  | 1 | Rubber - All Data Collected | 61 | 2.5469 | 0.76781 | 6.3569 | 1.2685 | 1.6091 | This data doesn’t include any modelled datapoints, e.g. datapoints that have modelled a consumption mixture of sub-material types. It is all data collected from the literature. All sub-categories may not be shown.
|  |  | 2 | Rubber, Synthetic | 61 | 2.5469 | 0.76781 | 6.3569 | 1.2685 | 1.6091
| AUTO GENERATED |  |  | Main Material | Percentiles - Where Available - kgCO2e per kg | [6 empty] | Comments
[5 empty] | 10 | 20 | 25 | 50 | 75 | 80 | 90
|  |  | 1 | Rubber - All Data Collected | 0.91526 | 1.314 | 1.4683 | 2.5166 | 3.536 | 3.905 | 4.1547 | For small sample sizes data for a particular percentile may not be available.
|  |  | 2 | Rubber, Synthetic | 0.91526 | 1.314 | 1.4683 | 2.5166 | 3.536 | 3.905 | 4.1547
|  |  | 3 |  |  |  |  | 1e-10
|  |  | 4 |  |  |  |  | 1e-10
|  |  | 5 |  |  |  |  | 1e-10
|  |  | 6 |  |  |  |  | 1e-10
|  |  | 7 |  |  |  |  | 1e-10
|  |  | 8 |  |  |  |  | 1e-10
|  |  |  | Main Material | Core DQIs (50% of final DQI score)
[5 empty] | DQI Method (Max 5) | DQI Assurance (Max 5) | DQI Temporal (Max 5) | DQI Geographic (Max 5) | DQI Transparency (Max 5) | DQI Total - % (Max 100%)
Rubber
|  |  |  | Rubber, Synthetic | 4.5082 | 2.8689 | 3.4918 | 3.3115 | 3 | 0.68721
|  |  |  | Main Material | Category Average DQIs (50% of final DQI score)
[5 empty] | Sample Size | Mean Absolute Percentage Deviation - % | DQI Population & Precision (Max 5) | DQI Analytical (Max 5) | DQI Total - % (Max 100%)
Rubber
|  |  |  | Rubber, Synthetic | 61 | 0.41856 | 2 | 3 | 0.5
Material Properties (CIBSE Data)
|  |  |  | Material |  | Condition | Thermal conductivity (W-m-1 K-1) | Density (kg m-3) | Specific heat (J kg-1 K-1) | Thermal Diffusivity (M^2 S-1)
| 1 |  |  | Rubber: |  |  | 0.17 | 1500 | 1500 | 7.5556e-08
| 2 |  |  | expanded board, rigid |  |  | 0.032 | 70 | 70 | 6.5306e-06
| 3 |  |  | hard |  |  | 0.15 | 1200 | 1200 | 1.0417e-07
| 4 |  |  | tiles |  |  | 0.3 | 1600 | 1600 | 1.1719e-07
The below contains all the datapoints collected for this material, along with data for various sub-categories. This data is used to produce the histograms. It could be used for further statistical analysis. These values do not include any modelled data, e.g. does not include data taken from the cement, mortar and concrete model.
[5 empty] | 1 | 2 | 3 | 4 | 5 | 6 | 7 | 8
|  |  |  | Datapoint No. | 1: Rubber - All Data Collected; 2: Rubber, Synthetic
|  |  |  | 1 | 6.3569 | 6.3569 | 1e-10 | 1e-10 | 1e-10 | 1e-10 | 1e-10 | 1e-10
|  |  |  | 2 | 1: 5.1407; 2: 5.1407
|  |  |  | 3 | 1: 4.7538; 2: 4.7538
|  |  |  | 4 | 1: 4.2998; 2: 4.2998
|  |  |  | 5 | 1: 4.2015; 2: 4.2015
|  |  |  | 6 | 1: 4.1678; 2: 4.1678
|  |  |  | 7 | 1: 4.1024; 2: 4.1024
|  |  |  | 8 | 1: 4; 2: 4
|  |  |  | 9 | 1: 3.9985; 2: 3.9985
|  |  |  | 10 | 1: 3.9733; 2: 3.9733
|  |  |  | 11 | 1: 3.9447; 2: 3.9447
|  |  |  | 12 | 1: 3.905; 2: 3.905
|  |  |  | 13 | 1: 3.905; 2: 3.905
|  |  |  | 14 | 1: 3.6402; 2: 3.6402
|  |  |  | 15 | 1: 3.6061; 2: 3.6061
|  |  |  | 16 | 1: 3.466; 2: 3.466
|  |  |  | 17 | 1: 3.3346; 2: 3.3346
|  |  |  | 18 | 1: 3.2563; 2: 3.2563
|  |  |  | 19 | 1: 3.2; 2: 3.2
|  |  |  | 20 | 1: 3.1931; 2: 3.1931
|  |  |  | 21 | 1: 3.1852; 2: 3.1852
|  |  |  | 22 | 1: 3.182; 2: 3.182
|  |  |  | 23 | 1: 2.9308; 2: 2.9308
|  |  |  | 24 | 1: 2.8673; 2: 2.8673
|  |  |  | 25 | 1: 2.8188; 2: 2.8188
|  |  |  | 26 | 1: 2.8143; 2: 2.8143
|  |  |  | 27 | 1: 2.7637; 2: 2.7637
|  |  |  | 28 | 1: 2.673; 2: 2.673
|  |  |  | 29 | 1: 2.6504; 2: 2.6504
|  |  |  | 30 | 1: 2.5907; 2: 2.5907
|  |  |  | 31 | 1: 2.5166; 2: 2.5166
|  |  |  | 32 | 1: 2.3053; 2: 2.3053
|  |  |  | 33 | 1: 2.2852; 2: 2.2852
|  |  |  | 34 | 1: 2.1525; 2: 2.1525
|  |  |  | 35 | 1: 2.1505; 2: 2.1505
|  |  |  | 36 | 1: 2.1463; 2: 2.1463
|  |  |  | 37 | 1: 1.8524; 2: 1.8524
|  |  |  | 38 | 1: 1.7655; 2: 1.7655
|  |  |  | 39 | 1: 1.6983; 2: 1.6983
|  |  |  | 40 | 1: 1.6925; 2: 1.6925
|  |  |  | 41 | 1: 1.6571; 2: 1.6571
|  |  |  | 42 | 1: 1.6043; 2: 1.6043
|  |  |  | 43 | 1: 1.5607; 2: 1.5607
|  |  |  | 44 | 1: 1.5595; 2: 1.5595
|  |  |  | 45 | 1: 1.5541; 2: 1.5541
|  |  |  | 46 | 1: 1.4954; 2: 1.4954
|  |  |  | 47 | 1: 1.4413; 2: 1.4413
|  |  |  | 48 | 1: 1.4158; 2: 1.4158
|  |  |  | 49 | 1: 1.3214; 2: 1.3214
|  |  |  | 50 | 1: 1.3091; 2: 1.3091
|  |  |  | 51 | 1: 1.2787; 2: 1.2787
|  |  |  | 52 | 1: 1.2469; 2: 1.2469
|  |  |  | 53 | 1: 1.2205; 2: 1.2205
|  |  |  | 54 | 1: 1.1964; 2: 1.1964
|  |  |  | 55 | 1: 1.0433; 2: 1.0433
|  |  |  | 56 | 1: 0.88324; 2: 0.88324
|  |  |  | 57 | 1: 0.87217; 2: 0.87217
|  |  |  | 58 | 1: 0.84885; 2: 0.84885
|  |  |  | 59 | 1: 0.76781; 2: 0.76781
|  |  |  | 60 | 1: 0.82386; 2: 0.82386
|  |  |  | 61 | 1: 0.7751; 2: 0.7751
|  |  |  | Number 1 | Rubber - All Data Collected |  | Number 2 | Rubber, Synthetic |  | Number 3 | 0 |  | Number 4 | 0 | Number 5 | 0 |  | Number 6 | 0 | Number 7 | 0 | Number 8 | 0
|  |  |  | Paste below per kg Embodied Carbon | 3: Paste below per kg Embodied Carbon; 6: Paste below per kg Embodied Carbon | Paste below per kg Embodied Carbon |  | Paste below per kg Embodied Carbon |  |  | Paste below per kg Embodied Carbon |  | Paste below per kg Embodied Carbon |  | Paste below per kg Embodied Carbon |  | Paste below reference numbers, filtered by this material
| Headers in this row |  |  | Per kg. Embodied Carbon (kg CO2/kg) | Data Point Number |  | Per kg. Embodied Carbon (kg CO2/kg) | Data Point Number |  | Per kg. Embodied Carbon (kg CO2/kg) | Data Point Number |  | Per kg. Embodied Carbon (kg CO2/kg) | Data Point Number | Per kg. Embodied Carbon (kg CO2/kg) | Data Point Number | [7 empty] | Row Labels
| Start data from this row |  |  | 6.3569 | 1: 30608; 3: 6.3569; 4: 30608 | [11 empty] | 596
|  |  |  | 5.1407 | 1: 44401; 3: 5.1407; 4: 44401 | [11 empty] | 597
|  |  |  | 4.7538 | 1: 32688; 3: 4.7538; 4: 32688 | [11 empty] | 598
|  |  |  | 4.2998 | 1: 30575; 3: 4.2998; 4: 30575 | [11 empty] | 599
|  |  |  | 4.2015 | 1: 30609; 3: 4.2015; 4: 30609 | [11 empty] | 600
|  |  |  | 4.1678 | 1: 30577; 3: 4.1678; 4: 30577 | [11 empty] | 632
|  |  |  | 4.1024 | 1: 30572; 3: 4.1024; 4: 30572 | [11 empty] | 929
|  |  |  | 4 | 1: 30974; 3: 4; 4: 30974 | [11 empty] | 2651
|  |  |  | 3.9985 | 1: 30581; 3: 3.9985; 4: 30581 | [11 empty] | 2652
|  |  |  | 3.9733 | 1: 30975; 3: 3.9733; 4: 30975 | [11 empty] | 2653
|  |  |  | 3.9447 | 1: 30976; 3: 3.9447; 4: 30976 | [11 empty] | 2654
|  |  |  | 3.905 | 1: 30977; 3: 3.905; 4: 30977 | [11 empty] | 2998
|  |  |  | 3.905 | 1: 30978; 3: 3.905; 4: 30978 | [11 empty] | 2999
|  |  |  | 3.6402 | 1: 30610; 3: 3.6402; 4: 30610 | [11 empty] | 3173
|  |  |  | 3.6061 | 1: 45372; 3: 3.6061; 4: 45372 | [11 empty] | 3174
|  |  |  | 3.466 | 1: 32854; 3: 3.466; 4: 32854 | [11 empty] | 3175
|  |  |  | 3.3346 | 1: 32855; 3: 3.3346; 4: 32855 | [11 empty] | 3863
|  |  |  | 3.2563 | 1: 45359; 3: 3.2563; 4: 45359 | [11 empty] | 3905
|  |  |  | 3.2 | 1: 32686; 3: 3.2; 4: 32686 | [11 empty] | 3906
|  |  |  | 3.1931 | 1: 32687; 3: 3.1931; 4: 32687 | [11 empty] | 3919
|  |  |  | 3.1852 | 1: 33588; 3: 3.1852; 4: 33588 | [11 empty] | 3997
|  |  |  | 3.182 | 1: 44825; 3: 3.182; 4: 44825 | [11 empty] | 10499
|  |  |  | 2.9308 | 1: 33585; 3: 2.9308; 4: 33585 | [11 empty] | 11029
|  |  |  | 2.8673 | 1: 54584; 3: 2.8673; 4: 54584 | [11 empty] | 11048
|  |  |  | 2.8188 | 1: 32513; 3: 2.8188; 4: 32513 | [11 empty] | 11396
|  |  |  | 2.8143 | 1: 54581; 3: 2.8143; 4: 54581 | [11 empty] | 11406
|  |  |  | 2.7637 | 1: 41622; 3: 2.7637; 4: 41622 | [11 empty] | 11416
|  |  |  | 2.673 | 1: 30607; 3: 2.673; 4: 30607 | [11 empty] | 11515
|  |  |  | 2.6504 | 1: 32534; 3: 2.6504; 4: 32534 | [11 empty] | 12844
|  |  |  | 2.5907 | 1: 32535; 3: 2.5907; 4: 32535 | [11 empty] | 12878
|  |  |  | 2.5166 | 1: 32537; 3: 2.5166; 4: 32537 | [11 empty] | 12880
|  |  |  | 2.3053 | 1: 54086; 3: 2.3053; 4: 54086 | [11 empty] | 18042
|  |  |  | 2.2852 | 1: 32925; 3: 2.2852; 4: 32925 | [11 empty] | 18043
|  |  |  | 2.1525 | 1: 31010; 3: 2.1525; 4: 31010 | [11 empty] | 28566
|  |  |  | 2.1505 | 1: 32914; 3: 2.1505; 4: 32914
|  |  |  | 2.1463 | 1: 32918; 3: 2.1463; 4: 32918
|  |  |  | 1.8524 | 1: 32708; 3: 1.8524; 4: 32708
|  |  |  | 1.7655 | 1: 32711; 3: 1.7655; 4: 32711
|  |  |  | 1.6983 | 1: 32934; 3: 1.6983; 4: 32934
|  |  |  | 1.6925 | 1: 42899; 3: 1.6925; 4: 42899
|  |  |  | 1.6571 | 1: 32716; 3: 1.6571; 4: 32716
|  |  |  | 1.6043 | 1: 32923; 3: 1.6043; 4: 32923
|  |  |  | 1.5607 | 1: 32929; 3: 1.5607; 4: 32929
|  |  |  | 1.5595 | 1: 42863; 3: 1.5595; 4: 42863
|  |  |  | 1.5541 | 1: 32927; 3: 1.5541; 4: 32927
|  |  |  | 1.4954 | 1: 32933; 3: 1.4954; 4: 32933
|  |  |  | 1.4413 | 1: 32926; 3: 1.4413; 4: 32926
|  |  |  | 1.4158 | 1: 44480; 3: 1.4158; 4: 44480
|  |  |  | 1.3214 | 1: 32924; 3: 1.3214; 4: 32924
|  |  |  | 1.3091 | 1: 67736; 3: 1.3091; 4: 67736
|  |  |  | 1.2787 | 1: 32915; 3: 1.2787; 4: 32915
|  |  |  | 1.2469 | 1: 32928; 3: 1.2469; 4: 32928
|  |  |  | 1.2205 | 1: 67735; 3: 1.2205; 4: 67735
|  |  |  | 1.1964 | 1: 44428; 3: 1.1964; 4: 44428
|  |  |  | 1.0433 | 1: 32930; 3: 1.0433; 4: 32930
|  |  |  | 0.88324 | 1: 32921; 3: 0.88324; 4: 32921
|  |  |  | 0.87217 | 1: 32931; 3: 0.87217; 4: 32931
|  |  |  | 0.84885 | 1: 32919; 3: 0.84885; 4: 32919
|  |  |  | 0.76781 | 1: 32920; 3: 0.76781; 4: 32920
|  |  |  | 0.82386 | 1: 32922; 3: 0.82386; 4: 32922
|  |  |  | 0.7751 | 1: 32932; 3: 0.7751; 4: 32932

## Steel
THESE ROWS AND COLUMNS WILL BE HIDDEN - They contain update notes and information for lookup calculations | Unnamed: 1 | Unnamed: 2 | Unnamed: 4 | Unnamed: 5 | Unnamed: 6 | Unnamed: 7 | Unnamed: 8 | Unnamed: 9 | Unnamed: 10 | Unnamed: 11 | Unnamed: 12 | Unnamed: 13 | Unnamed: 14 | Unnamed: 15 | Unnamed: 17 | Unnamed: 18 | Unnamed: 19 | Unnamed: 20 | Unnamed: 21 | Unnamed: 23 | Unnamed: 24 | Unnamed: 26 | Unnamed: 27 | Unnamed: 31 | Unnamed: 32
World Average Data
The below data is based upon the worldwide LCI study from Worldsteel. For further information on their study, see the further reading section. The data below is based upon their 2018 study. Check their website to see if any newer data is available, at www.worldsteel.org
|  |  |  | Materials | Embodied Carbon - kgCO2e/kg | Comments |  |  |  |  | DQI Score | DQI Version |  |  |  |  | Name Exactly as in ICE DB
|  |  |  | Steel, UO Pipe |  | Data has been removed from worldsteel LCI. | [10 empty] | Steel, UO Pipe
|  |  |  | Steel, Tin-free Electrolytic Chrome Coated Steel Sheet - Tin-free (ECCS) | 2.87 | worldsteel 2023 study. Also known as Electrolytic Chrome Coated Steel (ECCS). Obtained by electro plating a thin finished cold rolled coil with a thin layer of chrome. It can be found on the market in coil or in sheets and is further processed into finished products by the manufacturers. ECCS is used primarily in food cans, industrial packaging (e.g. small drums). Typical thickness between 0.13 - 0.49 mm. Typical width between 600 - 1100 mm. System expansion was used on the steel, e.g. for blast furnace slag and other co-products. The influence of system expansion to the GWP for steel products is 3 to 7% lower GWP. At an EOL recovery rate of 85%. Module D impact of -1.4 kg CO2e per kg ('-' magnitude is a benefit, '+' magnitude a burden). This gives a net life cycle inc Mod D, of 1.47 kg CO2e per kg. |  |  |  |  | 0.8 | V1.0 |  |  |  |  | Steel, Tin-free Electrolytic Chrome Coated Steel Sheet - Tin-free (ECCS)
|  |  |  | Steel, electrogalvanized steel | 2.71 | worldsteel 2023 study. Obtained by electro plating finished cold rolled steel with a thin layer of zinc or zinc-nickel to provide corrosion resistance. It can be found on the market in coil or in sheets and is further processed into finished products by the manufacturers. Hot Dip Galvanized Steel features excellent forming properties, paintability, weldability, and is suitable for fabrication by forming, pressing and bending. Applications include domestic applications, building applications (e.g. wall elements, roofing applications), automotive applications (e.g. body in white for vehicles underbody auto parts), lighting fixtures, drums and various kinds of sections applications, profiled sheets, etc. Typical thickness between 0.3 - 3 mm. Typical width between 600 - 2100 mm. System expansion was used on the steel, e.g. for blast furnace slag and other co-products. The influence of system expansion to the GWP for steel products is 3 to 7% lower GWP. Contact Worldsteel for more information. At an EOL recovery rate of 85%. Module D impact of -1.34 kg CO2e per kg ('-' magnitude is a benefit, '+' magnitude a burden). This gives a net life cycle inc Mod D, of 1.37 kg CO2e per kg. |  |  |  |  | 0.8 | V1.0 |  |  |  |  | Steel, electrogalvanized steel
|  |  |  | Steel, welded pipe | 2.51 | worldsteel 2023 study. A flat plate steel coil that is bended and welded into a tube. It can be found on the market for final use. A heavy-wall pipe is technically used to transport fluids (e.g. oil, gases, water, chemicals). System expansion was used on the steel, e.g. for blast furnace slag and other co-products. The influence of system expansion to the GWP for steel products is 3 to 7% lower GWP. Contact Worldsteel for more information. At an EOL recovery rate of 85%. Module D impact of -1.4 kg CO2e per kg ('-' magnitude is a benefit, '+' magnitude a burden). This gives a net life cycle inc Mod D, of 1.11 kg CO2e per kg. |  |  |  |  | 0.8 | V1.0 |  |  |  |  | Steel, welded pipe
|  |  |  | Steel, Organic coated sheet | 2.88 | worldsteel 2023 study. Obtained by coating a steel substrate with organic layers such as paint or laminated film. The substrate is mainly hot dip galvanized coil but may also be electrogalvanized coil, finished cold rolled coil or tin-free steel. It can be found on the market in coil or in sheets and is further processed into finished products by the manufacturers. Organic coated Steel is use in all activity sectors like construction (roof, wall and ceiling claddings, lighting, radiators etc), general industry (e.g. office furniture, heating, ventilating, air conditioning), domestic appliances (refrigerators, washing machines, small kitchen appliances, computer casings, VCR & DVD casings, etc) and packaging. Typical thickness between 0.15 - 1.5 mm. Typical width between 600 - 1300 mm. System expansion was used on the steel, e.g. for blast furnace slag and other co-products. The influence of system expansion to the GWP for steel products is 3 to 7% lower GWP. Contact Worldsteel for more information. At an EOL recovery rate of 85%. Module D impact of -1.27 kg CO2e per kg ('-' magnitude is a benefit, '+' magnitude a burden). This gives a net life cycle inc Mod D, of 1.61 kg CO2e per kg. |  |  |  |  | 0.8 | V1.0 |  |  |  |  | Steel, Organic coated sheet
|  |  |  | Steel, Tinplate | 2.7 | worldsteel 2023 study. Obtained by electro plating a thin finished cold rolled coil with a thin layer of tin. It can be found on the market in coil or in sheets and is further processed into finished products by the manufacturers. Tin plated steel is used primarily in food cans, industrial packaging (e.g. small drums) Typical thickness between 0.13 - 0.49 mm. Typical width between 600 - 1100 mm. System expansion was used on the steel, e.g. for blast furnace slag and other co-products. The influence of system expansion to the GWP for steel products is 3 to 7% lower GWP. Contact Worldsteel for more information. At an EOL recovery rate of 85%. Module D impact of -1.28 kg CO2e per kg ('-' magnitude is a benefit, '+' magnitude a burden). This gives a net life cycle inc Mod D, of 1.42 kg CO2e per kg. |  |  |  |  | 0.8 | V1.0 |  |  |  |  | Steel, Tinplate
|  |  |  | Steel, finished cold-rolled coil | 2.57 | worldsteel 2023 study. Obtained by heat treatment (annealing) and strain-hardening of cold rolled steel in a way to achieve final mechanical properties making the steel suitable for further uses (forming and bending). Finished Cold Rolled Steel includes a wide range of different steels which can be classified into the following main groups: formable steels, high strength formable steels, weathering structural steels, structural steels, hardenable steels. It can be found on the market in coil or in sheets and is further processed into finished products by the manufacturers. Finished Cold-rolled Steel features excellent forming properties, electromagnetic properties, paintability, weldability, and is suitable for fabrication by forming, pressing and bending. Applications include domestic applications, automotive applications, lighting fixtures, electrical components (stators, rotors) and various kinds of sections roofing applications, profiled sheets, wall elements, etc. Typical thickness between 0.3 - 3 mm. Typical width between 600 - 2100 mm. System expansion was used on the steel, e.g. for blast furnace slag and other co-products. The influence of system expansion to the GWP for steel products is 3 to 7% lower GWP. Contact Worldsteel for more information. At an EOL recovery rate of 85%. Module D impact of -1.22 kg CO2e per kg ('-' magnitude is a benefit, '+' magnitude a burden). This gives a net life cycle inc Mod D, of 1.35 kg CO2e per kg. |  |  |  |  | 0.8 | V1.0 |  |  |  |  | Steel, finished cold-rolled coil
|  |  |  | Steel, hot-dip galvanized steel | 2.62 | worldsteel 2023 study. Obtained by passing cold rolled coil through a molten zinc bath, in order to coat the steel with a thin layer of zinc to provide corrosion resistance. It can be found on the market in coil or in sheets and is further processed into finished products by the manufacturers. Hot Dip Galvanized Steel features excellent forming properties, paintability, weldability, and is suitable for fabrication by forming, pressing and bending. Applications include domestic applications, building applications (e.g. wall elements, roofing applications), automotive applications (e.g. body in white for vehicles underbody auto parts), lighting fixtures, drums and various kinds of sections applications, profiled sheets, etc. Typical thickness between 0.3 - 3 mm. Typical width between 600 - 2100 mm. System expansion was used on the steel, e.g. for blast furnace slag and other co-products. The influence of system expansion to the GWP for steel products is 3 to 7% lower GWP. Contact Worldsteel for more information. At an EOL recovery rate of 85%. Module D impact of -1.21 kg CO2e per kg ('-' magnitude is a benefit, '+' magnitude a burden). This gives a net life cycle inc Mod D, of 1.41 kg CO2e per kg. |  |  |  |  | 0.8 | V1.0 |  |  |  |  | Steel, hot-dip galvanized steel
|  |  |  | Steel, Plate | 2.38 | worldsteel 2023 study. A flat steel sheet rolled on a hot rolling mill. It can be found on the market in sheets and is further processed into finished products by the manufacturers. Heavy plate is used in a large number of sectors: structural steels, shipbuilding, pipes, pressure vessels, boilers, heavy metal structures, offshore structures etc. Typical thickness between 2 to 20 mm. The maximum width is 1860 mm. System expansion was used on the steel, e.g. for blast furnace slag and other co-products. The influence of system expansion to the GWP for steel products is 3 to 7% lower GWP. Contact Worldsteel for more information. At an EOL recovery rate of 85%. Module D impact of -1.22 kg CO2e per kg ('-' magnitude is a benefit, '+' magnitude a burden). This gives a net life cycle inc Mod D, of 1.16 kg CO2e per kg. |  |  |  |  | 0.8 | V1.0 |  |  |  |  | Steel, Plate
|  |  |  | Steel, Cold Rolled Coil | 2.47 | worldsteel 2023 study. Obtained by a further thickness reduction of a pickled hot rolled coil. This step is achieved at low temperature in a cold-reduction mill. It can be found on the market in coil, but requires a further heating process before being manufactured into finished products. The various types of cold rolled steel are used as primary material for finished cold rolled coils & coated coils. Typical thickness between 0.15 - 3 mm. Typical width between 600 - 2100 mm. System expansion was used on the steel, e.g. for blast furnace slag and other co-products. The influence of system expansion to the GWP for steel products is 3 to 7% lower GWP. Contact Worldsteel for more information. At an EOL recovery rate of 85%. Module D impact of -1.2 kg CO2e per kg ('-' magnitude is a benefit, '+' magnitude a burden). This gives a net life cycle inc Mod D, of 1.27 kg CO2e per kg. |  |  |  |  | 0.8 | V1.0 |  |  |  |  | steel, Cold Rolled Coil
|  |  |  | Steel, pickled hot-rolled coil | 2.38 | worldsteel 2023 study. Hot rolled steel from which the iron oxides present at the surface have been removed in a pickling process. It can be found on the market in coil or in sheets and is further processed into finished products by the manufacturers. The various types of pickled hot rolled steel have applications in virtually all sectors of industry: transport, construction, shipbuilding, gas containers, pressure vessels, energy pipelines, etc. Typical thickness between 2 - 7 mm. Typical width between 600 - 2100 mm. System expansion was used on the steel, e.g. for blast furnace slag and other co-products. The influence of system expansion to the GWP for steel products is 3 to 7% lower GWP. Contact Worldsteel for more information. At an EOL recovery rate of 85%. Module D impact of -1.17 kg CO2e per kg ('-' magnitude is a benefit, '+' magnitude a burden). This gives a net life cycle inc Mod D, of 1.21 kg CO2e per kg. |  |  |  |  | 0.8 | V1.0 |  |  |  |  | Steel, pickled hot-rolled coil
|  |  |  | Steel, Wire rod | 2.16 | worldsteel 2023 study. Wire rod is a rolled steel product, produced from a semi and having a round, rectangular or other cross-section. Particularly fine cross-sections may be achieved by subsequent cold forming (drawing). Wire rod is wound into coils and transported in this form. System expansion was used on the steel, e.g. for blast furnace slag and other co-products. The influence of system expansion to the GWP for steel products is 3 to 7% lower GWP. Contact Worldsteel for more information. At an EOL recovery rate of 85%. Module D impact of -1 kg CO2e per kg ('-' magnitude is a benefit, '+' magnitude a burden). This gives a net life cycle inc Mod D, of 1.16 kg CO2e per kg. |  |  |  |  | 0.8 | V1.0 |  |  |  |  | Steel, Wire rod
|  |  |  | Steel, Hot Rolled Coil | 2.26 | worldsteel 2023 study. Steel coil rolled on a hot-strip mill. It can be found on the market in coil or in sheets and is further processed into finished products by the manufacturers. The various types of hot rolled steel have applications in virtually all sectors of industry: transport, construction, shipbuilding, gas containers, pressure vessels, energy pipelines, etc. Hot rolled steel sheet with an anti-slip surface and a diamond or teardrop pattern are typically used for stairs, industrial floors and tailboards for goods vehicles. Typical thickness between 2 - 7 mm. Typical width between 600 - 2100 mm. System expansion was used on the steel, e.g. for blast furnace slag and other co-products. The influence of system expansion to the GWP for steel products is 3 to 7% lower GWP. Contact Worldsteel for more information. At an EOL recovery rate of 85%. Module D impact of -1.19 kg CO2e per kg ('-' magnitude is a benefit, '+' magnitude a burden). This gives a net life cycle inc Mod D, of 1.07 kg CO2e per kg. |  |  |  |  | 0.8 | V1.0 |  |  |  |  | Steel, Hot Rolled Coil
|  |  |  | Steel, Rebar | 1.72 | worldsteel 2023 study. For European rebar see seperate data. A steel reinforcing bar is rolled on a hot rolling mill. It can be found on the market for direct use or is further processed into finished products by the manufacturers. This product is used to strengthen concrete in highway and building construction also as primary product for the wire rod process. System expansion was used on the steel, e.g. for blast furnace slag and other co-products. The influence of system expansion to the GWP for steel products is 3 to 7% lower GWP. Contact Worldsteel for more information. At an EOL recovery rate of 85%. Module D impact of -0.56 kg CO2e per kg ('-' magnitude is a benefit, '+' magnitude a burden). This gives a net life cycle inc Mod D, of 1.16 kg CO2e per kg. |  |  |  |  | 0.8 | V1.0 |  |  |  |  | Steel, Rebar
|  |  |  | Steel, Section | 1.61 | worldsteel 2023 study. A steel section rolled on a hot rolling mill. Steel Sections include I-beams, H-beams, wide-flange beams, and sheet piling. It can be found on the market for direct use. This product is used in construction, multi-story buildings, industrial buildings, bridge trusses, vertical highway supports, and riverbank reinforcement. System expansion was used on the steel, e.g. for blast furnace slag and other co-products. The influence of system expansion to the GWP for steel products is 3 to 7% lower GWP. Contact Worldsteel for more information. At an EOL recovery rate of 85%. Module D impact of -0.2 kg CO2e per kg ('-' magnitude is a benefit, '+' magnitude a burden). This gives a net life cycle inc Mod D, of 1.41 kg CO2e per kg. |  |  |  |  | 0.8 | V1.0 |  |  |  |  | Steel, Section
|  |  |  | Steel, Engineering steel | 1.64 | worldsteel 2023 study. Engineering Steel is rolled on a Hot Rolling mill. It can be found on the market and is further processed into finished products by the manufacturers This steel is used in the manufacture of tools, dies, components for engines, drives, equipment, transmissions, etc. System expansion was used on the steel, e.g. for blast furnace slag and other co-products. The influence of system expansion to the GWP for steel products is 3 to 7% lower GWP. Contact Worldsteel for more information. At an EOL recovery rate of 85%. Module D impact of 0.1 kg CO2e per kg ('-' magnitude is a benefit, '+' magnitude a burden). This gives a net life cycle inc Mod D, of 1.74 kg CO2e per kg. |  |  |  |  | 0.8 | V1.0 |  |  |  |  | Steel, Engineering steel
|  |  |  | Steel, global seamless tube | 1.9 | worldsteel 2023 study. seamless tube. At an EOL recovery rate of 85%. Module D impact of -0.38 kg CO2e per kg ('-' magnitude is a benefit, '+' magnitude a burden). This gives a net life cycle inc Mod D, of 1.52 kg CO2e per kg. |  |  |  |  | 0.8 | V1.0 |  |  |  |  | Steel, global seamless tube
|  |  |  | Material | Module A1-3, Embodied Carbon - kgCO2e/kg | Module D, Carbon - kgCO2e/kg | Module A-D, Embodied Carbon - kgCO2e/kg
|  |  |  | Steel, UO Pipe | 0 | -1.3877 | -1.3877
|  |  |  | Steel, Tin-free Electrolytic Chrome Coated Steel Sheet - Tin-free (ECCS) | 2.87 | -1.398 | 1.472
|  |  |  | Steel, electrogalvanized steel | 2.71 | -1.3447 | 1.3653
|  |  |  | Steel, welded pipe | 2.51 | -1.4014 | 1.1086
|  |  |  | Steel, Organic coated sheet | 2.88 | -1.2673 | 1.6127
|  |  | Information and Tool to Vary Embodied Carbon by Recycled Content and Recyclability | Steel, Tinplate | 2.7 | -1.2811 | 1.4189 |  | Information and Tool to Vary Embodied Carbon by Recycled Content and Recyclability
|  |  |  | Steel, finished cold-rolled coil | 2.57 | -1.2226 | 1.3474
|  |  |  | Steel, hot-dip galvanized steel | 2.62 | -1.2088 | 1.4112
|  |  |  | Steel, Plate | 2.38 | -1.2226 | 1.1574
|  |  |  | Steel, Cold Rolled Coil | 2.47 | -1.1985 | 1.2715
|  |  |  | Steel, pickled hot-rolled coil | 2.38 | -1.1744 | 1.2056
|  |  |  | Steel, Wire rod | 2.16 | -1.0042 | 1.1558
|  |  |  | Steel, Hot Rolled Coil | 2.26 | -1.1934 | 1.0666
|  |  |  | Steel, Rebar | 1.72 | -0.56401 | 1.156
|  |  |  | Steel, Section | 1.61 | -0.19947 | 1.4105
|  |  |  | Steel, Engineering steel | 1.64 | 0.10489 | 1.7449
|  |  |  | Steel, global seamless tube | 1.9 | -0.38002 | 1.52
Scrap Balance
This models the amount of net scrap at each lifecycle stage. The net scrap is as defined in the Worldsteel LCI reports. See further reading for links to their methodology report. To vary the effective recycled content rate, use the data input box at the top of this tool (Blue shaded cell).
|  |  |  | Material | Net scrap, Mod A1-3, kg per kg | Scrap recovered at EOL, Mod D, kg per kg | Net scrap, Mod A-D, kg per kg
|  |  |  | Steel, UO Pipe | 0.043 | 0.85 | 0.807
|  |  |  | Steel, Tin-free Electrolytic Chrome Coated Steel Sheet - Tin-free (ECCS) | 0.037 | 0.85 | 0.813
|  |  |  | Steel, electrogalvanized steel | 0.068 | 0.85 | 0.782
|  |  |  | Steel, welded pipe | 0.035 | 0.85 | 0.815
|  |  |  | Steel, Organic coated sheet | 0.113 | 0.85 | 0.737
|  |  |  | Steel, Tinplate | 0.105 | 0.85 | 0.745
|  |  | Information and Tool to Vary Embodied Carbon by Recycled Content and Recyclability | Steel, finished cold-rolled coil | 0.139 | 0.85 | 0.711 |  | Information and Tool to Vary Embodied Carbon by Recycled Content and Recyclability
|  |  |  | Steel, hot-dip galvanized steel | 0.147 | 0.85 | 0.703
|  |  |  | Steel, Plate | 0.139 | 0.85 | 0.711
|  |  |  | Steel, Cold Rolled Coil | 0.153 | 0.85 | 0.697
|  |  |  | Steel, pickled hot-rolled coil | 0.167 | 0.85 | 0.683
|  |  |  | Steel, Wire rod | 0.266 | 0.85 | 0.584
|  |  |  | Steel, Hot Rolled Coil | 0.156 | 0.85 | 0.694
|  |  |  | Steel, Rebar | 0.522 | 0.85 | 0.328
|  |  |  | Steel, Section | 0.734 | 0.85 | 0.116
|  |  |  | Steel, Engineering steel | 0.911 | 0.85 | -0.061
|  |  |  | Steel, global seamless tube | 0.629 | 0.85 | 0.221
Results simulated at an effective recycled content
This models the embodied carbon of steel at an effective recycled content. To vary the effective recycled content rate, use the data input box at the top of this tool (blue shaded cell).
|  |  |  | Material | Module A1-3, Embodied Carbon - kgCO2e/kg | Effective recycled content - %
|  |  |  | Steel, UO Pipe | -1.3877 | 0.85
|  |  |  | Steel, Tin-free Electrolytic Chrome Coated Steel Sheet - Tin-free (ECCS) | 1.472
|  |  |  | Steel, electrogalvanized steel | 1.3653
|  |  |  | Steel, welded pipe | 1.1086
|  |  |  | Steel, Organic coated sheet | 1.6127
|  |  |  | Steel, Tinplate | 1.4189
|  |  |  | Steel, finished cold-rolled coil | 1.3474
|  |  |  | Steel, hot-dip galvanized steel | 1.4112
|  |  |  | Steel, Plate | 1.1574
|  |  |  | Steel, Cold Rolled Coil | 1.2715
|  |  |  | Steel, pickled hot-rolled coil | 1.2056
|  |  |  | Steel, Wire rod | 1.1558
|  |  |  | Steel, Hot Rolled Coil | 1.0666
|  |  |  | Steel, Rebar | 1.156
|  |  |  | Steel, Section | 1.4105
|  |  |  | Steel, Engineering steel | 1.7449
|  |  |  | Steel, global seamless tube | 1.52
The below statistics have come from the data collected for the ICE version stated at the top of this material profile. These statistics are taken from all of the data collected in the backend ICE database, which is not publicly available. The categories of sub-material types are sometimes merged in the final version of the publicly available ICE database, e.g. if sample size is deemed individually too low across similar categories. The below statistics may therefore show different data for similar sounding material sub-categories, in some instances. These statistics are provided for transparency and general information purposes. It is recommended to use the main embodied carbon data shown above, rather than the statistical averages presented here. For example, for some materials the average embodied carbon of all data collected is a poor indicator of the average embodied carbon of that material. This may arise due to sub-material types that have an unusually high or low impact. Those sub-material types may have a low market share. In such cases, they could influence the statistical average unfairly. For this reason, some of the material and sub-material categories in the main ICE Database considers the consumption mixture of various sub-material types.
| SELECT SUB-MATERIAL - REST AUTO GENERATED |  |  | Main Material | Sample Size | Average Embodied Carbon (kg CO2e/kg) | Min Embodied Carbon (kg CO2e/kg) | Max Embodied Carbon (kg CO2e/kg) | Standard Deviation Embodied Carbon (kg CO2e/kg) | Variance Based on a Sample (Excel Var Function) Embodied Carbon (kg CO2e/kg) | Comments
|  |  | 1 | Steel - All Data Collected | 133 | 2.6973 | 0.3599 | 16.1545 | 2.248 | 5.0537 | This data doesn’t include any modelled datapoints, e.g. datapoints that have modelled a consumption mixture of sub-material types. It is all data collected from the literature. All sub-categories may not be shown.
|  |  | 2 | Steel, Bar and Rod | 24 | 0.80571 | 0.3599 | 2.58 | 0.49812 | 0.24813
|  |  | 3 | Steel, Sheet | 11 | 2.4527 | 0.643 | 3.06 | 0.61096 | 0.37327
|  |  | 4 | Steel, Galvanised | 10 | 2.655 | 1.7667 | 3.555 | 0.55366 | 0.30654
|  |  | 5 | Steel, Structural | 4 | 2.19 | 0.975 | 3.2 | 0.88585 | 0.78474
|  |  | 6 | Steel, Stainless | 6 | 4.2431 | 3.4273 | 6.29 | 0.95098 | 0.90437
| AUTO GENERATED |  |  | Main Material | Percentiles - Where Available - kgCO2e per kg | [6 empty] | Comments
[5 empty] | 10 | 20 | 25 | 50 | 75 | 80 | 90
|  |  | 1 | Steel - All Data Collected | 0.74318 | 0.96168 | 1.0397 | 2.3844 | 2.8823 | 3.0242 | 3.6058 | For small sample sizes data for a particular percentile may not be available.
|  |  | 2 | Steel, Bar and Rod | 0.4336 | 0.551 | 0.564 | 0.8945 | 1.1875 | 1.8 | 2.38
|  |  | 3 | Steel, Sheet | 0.8018 | 1.088 | 1.66 | 2.46 | 2.7255 | 2.746 | 2.852
|  |  | 4 | Steel, Galvanised | 2.3835 | 2.3931 | 2.4142 | 2.6737 | 3.0587 | 3.1292 | 3.5486
|  |  | 5 | Steel, Structural | 0.9975 | 1.2308 | 1.3153 | 1.6175 | 3.2 | 3.2 | 3.56
|  |  | 6 | Steel, Stainless |  | 3.6506 | 3.68 | 4.4189 | 4.5142 | 5.2245
|  |  | 7 |  |  |  |  | 1e-10
Data quality is rated according to our data quality matrix. The below DQI scores are the average data quality collected for each material category. They use the same pool of data as for the summary statistics further above.
|  |  |  | Main Material | Sample Size | DQI Method (Max 5) | DQI Assurance (Max 5) | DQI Temporal (Max 5) | DQI Geographic (Max 5) | DQI Transparency (Max 5) | DQI Sample Size (Max 10) | DQI Total - % (Max 100%)
|  |  |  | Steel | 133 | 4.594 | 2.9173 | 4.7068 | 3.8647 | 1.7143 | 8 | 0.73706
|  |  |  | Steel, Bar and Rod | 24 | 4.875 | 3.0417 | 5 | 3.5417 | 1.875 | 4 | 0.6381
|  |  |  | Steel, Sheet | 11 | 3.0909 | 4 | 5 | 4 | 3 | 4 | 0.65974
|  |  |  | Steel, Galvanised | 10 | 5 | 2.3 | 5 | 4 | 1.1 | 4 | 0.61143
|  |  |  | Steel, Structural | 4 | 5 | 2.75 | 4.75 | 2.5 | 1.5 | 2 | 0.52857
|  |  |  | Steel, Stainless | 6 | 5 | 2 | 5 | 4 | 1 | 3 | 0.57143
| COPY FROM ICE V2 |  |  | Material Properties
The material properties below were originally from CIBSE Guide A (ref. 174). The densities of most materials varies within a sensible range. Densities within the ICE Database may differ.
Material Properties (CIBSE Data)
|  |  |  | Material |  | Condition | Thermal conductivity (W-m-1 K-1) | Density (kg m-3) | Specific heat (J kg-1 K-1) | Thermal Diffusivity (M^2 S-1)
| 1 |  |  | stainless steel, 5% Ni |  |  | 29 | 7850 | 480 | 7.6964e-06
| 2 |  |  | stainless steel, 20% Ni |  |  | 16 | 8000 | 480 | 4.1667e-06
| 3 |  |  | steel |  |  | 45 | 7800 | 480 | 1.2019e-05
The below contains all the datapoints collected for this material, along with data for various sub-categories. This data is used to produce the histograms. It could be used for further statistical analysis. These values do not include any modelled data, e.g. does not include data taken from the cement, mortar and concrete model.
[5 empty] | 1 | 2 | 3 | 4 | 5 | 6 | 7 | 8
|  |  |  | Datapoint No. | Steel - All Data Collected | Steel, Bar and Rod | Steel, Sheet | Steel, Galvanised | Steel, Structural | Steel, Stainless
|  |  |  | 1 | 16.1545 | 3.2 | 2.88 | 3.5924 | 3.6 | 6.29 | 1e-10 | 1e-10
|  |  |  | 2 | 10.5425 | 2.58 | 2.81 | 3.1548 | 3.2 | 4.5142
|  |  |  | 3 | 10.3179 | 2.56 | 2.73 | 3.0266 | 3.2 | 4.4255
|  |  |  | 4 | 8 | 2.4 | 2.721 | 2.9 | 2.85 | 4.4189
|  |  |  | 5 | 6.29 | 2.36 | 2.71 | 2.8891 | 1.735 | 3.911
|  |  |  | 6 | 5.3269 | 2.35 | 2.5628 | 2.4583 | 1.5 | 3.68
|  |  |  | 7 | 5.3 | 1.99 | 2.46 | 2.4426 | 1.4044 | 3.6064
|  |  |  | 8 | 4.5142 | 1.91 | 2.4586 | 2.4237 | 1.3538
|  |  |  | 9 | 4.4255 | 1.8 | 2.37 | 2.3854 | 1.2
|  |  |  | 10 | 4.4189 | 1.5 | 2.22 | 2.3833 | 0.975
|  |  |  | 11 | 1: 4.0637; 2: 1.22; 3: 1.1
|  |  |  | 12 | 1: 3.9503; 2: 1.09; 3: 1.04
|  |  |  | 13 | 1: 3.911; 2: 1.089; 3: 0.643
|  |  |  | 14 | 1: 3.68; 2: 1.03
|  |  |  | 15 | 1: 3.6064; 2: 1.016
|  |  |  | 16 | 1: 3.6; 2: 1.01
|  |  |  | 17 | 1: 3.5924; 2: 0.981
|  |  |  | 18 | 1: 3.4456; 2: 0.96
|  |  |  | 19 | 1: 3.4386; 2: 0.959
|  |  |  | 20 | 1: 3.3414; 2: 0.9
|  |  |  | 21 | 1: 3.24; 2: 0.899
|  |  |  | 22 | 1: 3.2; 2: 0.898
|  |  |  | 23 | 1: 3.2; 2: 0.891
|  |  |  | 24 | 1: 3.2; 2: 0.839
|  |  |  | 25 | 1: 3.1548; 2: 0.799
|  |  |  | 26 | 1: 3.1389; 2: 0.767
|  |  |  | 27 | 1: 3.044; 2: 0.756
|  |  |  | 28 | 1: 3.044; 2: 0.75
|  |  |  | 29 | 1: 3.0266; 2: 0.74479
|  |  |  | 30 | 1: 3.0258; 2: 0.743
|  |  |  | 31 | 1: 3.0175; 2: 0.655
|  |  |  | 32 | 1: 3.0079; 2: 0.628
|  |  |  | 33 | 1: 2.97; 2: 0.597
|  |  |  | 34 | 1: 2.91; 2: 0.553
|  |  |  | 35 | 1: 2.9084; 2: 0.553
|  |  |  | 36 | 1: 2.9; 2: 0.551
|  |  |  | 37 | 1: 2.8891; 2: 0.551
|  |  |  | 38 | 1: 2.88; 2: 0.485
|  |  |  | 39 | 1: 2.85; 2: 0.451
|  |  |  | 40 | 1: 2.81; 2: 0.4472
|  |  |  | 41 | 1: 2.77; 2: 0.42
|  |  |  | 42 | 1: 2.7617; 2: 0.3686
|  |  |  | 43 | 1: 2.75; 2: 0.3599
|  |  |  | 44 | 1: 2.73; 2: 0.282
|  |  |  | 45 | 1: 2.73
|  |  |  | 46 | 1: 2.721
|  |  |  | 47 | 1: 2.721
|  |  |  | 48 | 1: 2.71
|  |  |  | 49 | 1: 2.7
|  |  |  | 50 | 1: 2.6601
|  |  |  | 51 | 1: 2.6051
|  |  |  | 52 | 1: 2.6
|  |  |  | 53 | 1: 2.58
|  |  |  | 54 | 1: 2.5628
|  |  |  | 55 | 1: 2.56
|  |  |  | 56 | 1: 2.56
|  |  |  | 57 | 1: 2.5592
|  |  |  | 58 | 1: 2.5368
|  |  |  | 59 | 1: 2.5279
|  |  |  | 60 | 1: 2.5233
|  |  |  | 61 | 1: 2.5209
|  |  |  | 62 | 1: 2.5188
|  |  |  | 63 | 1: 2.5082
|  |  |  | 64 | 1: 2.5
|  |  |  | 65 | 1: 2.4915
|  |  |  | 66 | 1: 2.46
|  |  |  | 67 | 1: 2.4586
|  |  |  | 68 | 1: 2.4583
|  |  |  | 69 | 1: 2.4426
|  |  |  | 70 | 1: 2.4237
|  |  |  | 71 | 1: 2.4
|  |  |  | 72 | 1: 2.3953
|  |  |  | 73 | 1: 2.3889
|  |  |  | 74 | 1: 2.3883
|  |  |  | 75 | 1: 2.3854
|  |  |  | 76 | 1: 2.3833
|  |  |  | 77 | 1: 2.3796
|  |  |  | 78 | 1: 2.37
|  |  |  | 79 | 1: 2.36
|  |  |  | 80 | 1: 2.35
|  |  |  | 81 | 1: 2.35
|  |  |  | 82 | 1: 2.2986
|  |  |  | 83 | 1: 2.2564
|  |  |  | 84 | 1: 2.2342
|  |  |  | 85 | 1: 2.23
|  |  |  | 86 | 1: 2.22
|  |  |  | 87 | 1: 2.214
|  |  |  | 88 | 1: 2.15
|  |  |  | 89 | 1: 2.096
|  |  |  | 90 | 1: 1.91
|  |  |  | 91 | 1: 1.8474
|  |  |  | 92 | 1: 1.8272
|  |  |  | 93 | 1: 1.817
|  |  |  | 94 | 1: 1.8
|  |  |  | 95 | 1: 1.735
|  |  |  | 96 | 1: 1.68
|  |  |  | 97 | 1: 1.6777
|  |  |  | 98 | 1: 1.64
|  |  |  | 99 | 1: 1.52
|  |  |  | 100 | 1: 1.5
|  |  |  | 101 | 1: 1.5
|  |  |  | 102 | 1: 1.438
|  |  |  | 103 | 1: 1.4044
|  |  |  | 104 | 1: 1.3538
|  |  |  | 105 | 1: 1.28
|  |  |  | 106 | 1: 1.2769
|  |  |  | 107 | 1: 1.2368
|  |  |  | 108 | 1: 1.22
|  |  |  | 109 | 1: 1.2
|  |  |  | 110 | 1: 1.1
|  |  |  | 111 | 1: 1.09
|  |  |  | 112 | 1: 1.089
|  |  |  | 113 | 1: 1.04
|  |  |  | 114 | 1: 1.0386
|  |  |  | 115 | 1: 1.03
|  |  |  | 116 | 1: 1.016
|  |  |  | 117 | 1: 1.01
|  |  |  | 118 | 1: 0.981
|  |  |  | 119 | 1: 0.975
|  |  |  | 120 | 1: 0.9684
|  |  |  | 121 | 1: 0.96
|  |  |  | 122 | 1: 0.959
|  |  |  | 123 | 1: 0.9
|  |  |  | 124 | 1: 0.899
|  |  |  | 125 | 1: 0.898
|  |  |  | 126 | 1: 0.891
|  |  |  | 127 | 1: 0.839
|  |  |  | 128 | 1: 0.82
|  |  |  | 129 | 1: 0.799
|  |  |  | 130 | 1: 0.784
|  |  |  | 131 | 1: 0.767
|  |  |  | 132 | 1: 0.756
|  |  |  | 133 | 1: 0.75235
|  |  |  | 134 | 1: 0.75
|  |  |  | 135 | 1: 0.74479
|  |  |  | 136 | 1: 0.743
|  |  |  | 137 | 1: 0.655
|  |  |  | 138 | 1: 0.643
|  |  |  | 139 | 1: 0.628
|  |  |  | 140 | 1: 0.597
|  |  |  | 141 | 1: 0.553
|  |  |  | 142 | 1: 0.553
|  |  |  | 143 | 1: 0.551
|  |  |  | 144 | 1: 0.551
|  |  |  | 145 | 1: 0.451
|  |  |  | 146 | 1: 0.4472
|  |  |  | 147 | 1: 0.42
|  |  |  | 148 | 1: 0.3686
|  |  |  | 149 | 1: 0.3599
|  |  |  | 150 | 1: 0.282
|  |  |  | Number 1 | Steel - All Data Collected |  | Number 2 | Steel, Bar and Rod |  | Number 3 | Steel, Sheet |  | Number 4 | Steel, Galvanised | Number 5 | Steel, Structural |  | Number 6 | Steel, Stainless | Number 7 | 0 | Number 8 | 0
|  |  |  | Paste below per kg Embodied Carbon | 3: Paste below per kg Embodied Carbon; 6: Paste below per kg Embodied Carbon | Paste below per kg Embodied Carbon |  | Paste below per kg Embodied Carbon |  |  | Paste below per kg Embodied Carbon |  | Paste below per kg Embodied Carbon |  | Paste below per kg Embodied Carbon |  | Paste below reference numbers, filtered by this material
| Headers in this row |  |  | Per kg. Embodied Carbon (kg CO2/kg) | Data Point Number |  | Per kg. Embodied Carbon (kg CO2/kg) | Data Point Number |  | Per kg. Embodied Carbon (kg CO2/kg) | Data Point Number |  | Per kg. Embodied Carbon (kg CO2/kg) | Data Point Number | Per kg. Embodied Carbon (kg CO2/kg) | Data Point Number |  | Per kg. Embodied Carbon (kg CO2/kg) | Data Point Number |  |  |  |  | Row Labels
| Start data from this row |  |  | 16.1545 | 30908 |  | 3.2 | 31170 |  | 2.88 | 30698 |  | 3.5924 | 30648 | 3.6 | 31173 |  | 6.29 | 30312 |  |  |  |  | 29359
|  |  |  | 10.5425 | 31259 |  | 2.58 | 31535 |  | 2.81 | 30699 |  | 3.1548 | 31375 | 3.2 | 31168 |  | 4.5142 | 30644 |  |  |  |  | 334
|  |  |  | 10.3179 | 31260 |  | 2.56 | 30793 |  | 2.73 | 30701 |  | 3.0266 | 31376 | 3.2 | 31364 |  | 4.4255 | 30645 |  |  |  |  | 360
|  |  |  | 8 | 31261 |  | 2.4 | 31171 |  | 2.721 | 30321 |  | 2.9 | 31374 | 2.85 | 31391 |  | 4.4189 | 30646 |  |  |  |  | 361
|  |  |  | 6.29 | 30312 |  | 2.36 | 30792 |  | 2.71 | 30703 |  | 2.8891 | 30653 | 1.735 | 30342 |  | 3.911 | 30314 |  |  |  |  | 362
|  |  |  | 5.3269 | 31262 |  | 2.35 | 30902 |  | 2.5628 | 30323 |  | 2.4583 | 30333 | 1.5 | 31174 |  | 3.68 | 30901 |  |  |  |  | 368
|  |  |  | 5.3 | 30313 |  | 1.99 | 31796 |  | 2.46 | 30706 |  | 2.4426 | 30334 | 1.4044 | 30826 |  | 3.6064 | 30315 |  |  |  |  | 369
|  |  |  | 4.5142 | 30644 |  | 1.91 | 30710 |  | 2.4586 | 30332 |  | 2.4237 | 30335 | 1.3538 | 30827 | [7 empty] | 407
|  |  |  | 4.4255 | 30645 |  | 1.8 | 31176 |  | 2.37 | 30707 |  | 2.3854 | 30338 | 1.2 | 31169 | [7 empty] | 408
|  |  |  | 4.4189 | 30646 |  | 1.5 | 31172 |  | 2.22 | 30709 |  | 2.3833 | 30339 | 0.975 | 31540 | [7 empty] | 409
|  |  |  | 4.0637 | 31263 |  | 1.22 | 30898 |  | 1.1 | 30741 | [12 empty] | 410
|  |  |  | 3.9503 | 30647 |  | 1.09 | 30899 |  | 1.04 | 30740 | [12 empty] | 411
|  |  |  | 3.911 | 30314 |  | 1.089 | 31377 |  | 0.643 | 31345 | [12 empty] | 412
|  |  |  | 3.68 | 1: 30901; 3: 1.03; 4: 31533 | [11 empty] | 413
|  |  |  | 3.6064 | 1: 30315; 3: 1.016; 4: 30884 | [11 empty] | 447
|  |  |  | 3.6 | 1: 31173; 3: 1.01; 4: 30790 | [11 empty] | 448
|  |  |  | 3.5924 | 1: 30648; 3: 0.981; 4: 31541 | [11 empty] | 449
|  |  |  | 3.4456 | 1: 31264; 3: 0.96; 4: 31542 | [11 empty] | 457
|  |  |  | 3.4386 | 1: 31265; 3: 0.959; 4: 30791 | [11 empty] | 493
|  |  |  | 3.3414 | 1: 30649; 3: 0.9; 4: 30789 | [11 empty] | 501
|  |  |  | 3.24 | 1: 31544; 3: 0.899; 4: 30742 | [11 empty] | 505
|  |  |  | 3.2 | 1: 31168; 3: 0.898; 4: 31549 | [11 empty] | 506
|  |  |  | 3.2 | 1: 31170; 3: 0.891; 4: 30879 | [11 empty] | 517
|  |  |  | 3.2 | 1: 31364; 3: 0.839; 4: 30787 | [11 empty] | 519
|  |  |  | 3.1548 | 1: 31375; 3: 0.799; 4: 31547 | [11 empty] | 520
|  |  |  | 3.1389 | 1: 31532; 3: 0.767; 4: 31380 | [11 empty] | 521
|  |  |  | 3.044 | 1: 30650; 3: 0.756; 4: 30897 | [11 empty] | 522
|  |  |  | 3.044 | 1: 30651; 3: 0.75; 4: 31548 | [11 empty] | 523
|  |  |  | 3.0266 | 1: 31376; 3: 0.74479; 4: 30366 | [11 empty] | 524
|  |  |  | 3.0258 | 1: 30316; 3: 0.743; 4: 31523 | [11 empty] | 530
|  |  |  | 3.0175 | 1: 30652; 3: 0.655; 4: 31550 | [11 empty] | 789
|  |  |  | 3.0079 | 1: 31531; 3: 0.628; 4: 31407 | [11 empty] | 790
|  |  |  | 2.97 | 1: 30697; 3: 0.597; 4: 31410 | [11 empty] | 792
|  |  |  | 2.91 | 1: 30317; 3: 0.553; 4: 30900 | [11 empty] | 795
|  |  |  | 2.9084 | 1: 30318; 3: 0.553; 4: 31408 | [11 empty] | 797
|  |  |  | 2.9 | 1: 31374; 3: 0.551; 4: 31411 | [11 empty] | 882
|  |  |  | 2.8891 | 1: 30653; 3: 0.551; 4: 31412 | [11 empty] | 883
|  |  |  | 2.88 | 1: 30698; 3: 0.485; 4: 31806 | [11 empty] | 886
|  |  |  | 2.85 | 1: 31391; 3: 0.451; 4: 31378 | [11 empty] | 887
|  |  |  | 2.81 | 1: 30699; 3: 0.4472; 4: 31403 | [11 empty] | 888
|  |  |  | 2.77 | 1: 30700; 3: 0.42; 4: 31404 | [11 empty] | 890
|  |  |  | 2.7617 | 1: 30319; 3: 0.3686; 4: 31406 | [11 empty] | 891
|  |  |  | 2.75 | 1: 31392; 3: 0.3599; 4: 31405 | [11 empty] | 929
|  |  |  | 2.73 | 1: 30701; 3: 0.282; 4: 30788 | [11 empty] | 967
|  |  |  | 2.73 | 1: 30702 | [11 empty] | 996
|  |  |  | 2.721 | 1: 30320 | [11 empty] | 997
|  |  |  | 2.721 | 1: 30321 | [11 empty] | 999
|  |  |  | 2.71 | 1: 30703 | [11 empty] | 1000
|  |  |  | 2.7 | 1: 30704 | [11 empty] | 1001
|  |  |  | 2.6601 | 1: 31266 | [11 empty] | 1002
|  |  |  | 2.6051 | 1: 30322 | [11 empty] | 1013
|  |  |  | 2.6 | 1: 31175 | [11 empty] | 1014
|  |  |  | 2.58 | 1: 31535 | [11 empty] | 1025
|  |  |  | 2.5628 | 1: 30323 | [11 empty] | 1026
|  |  |  | 2.56 | 1: 30705 | [11 empty] | 1027
|  |  |  | 2.56 | 1: 30793 | [11 empty] | 1028
|  |  |  | 2.5592 | 1: 31267 | [11 empty] | 1029
|  |  |  | 2.5368 | 1: 30324 | [11 empty] | 1030
|  |  |  | 2.5279 | 1: 30325 | [11 empty] | 1031
|  |  |  | 2.5233 | 1: 30326 | [11 empty] | 1032
|  |  |  | 2.5209 | 1: 30327 | [11 empty] | 1033
|  |  |  | 2.5188 | 1: 30328 | [11 empty] | 1145
|  |  |  | 2.5082 | 1: 30329 | [11 empty] | 1153
|  |  |  | 2.5 | 1: 30330 | [11 empty] | 1154
|  |  |  | 2.4915 | 1: 30331 | [11 empty] | 1155
|  |  |  | 2.46 | 1: 30706 | [11 empty] | 1157
|  |  |  | 2.4586 | 1: 30332 | [11 empty] | 1162
|  |  |  | 2.4583 | 1: 30333 | [11 empty] | 1163
|  |  |  | 2.4426 | 1: 30334 | [11 empty] | 1164
|  |  |  | 2.4237 | 1: 30335 | [11 empty] | 1165
|  |  |  | 2.4 | 1: 31171 | [11 empty] | 1166
|  |  |  | 2.3953 | 1: 30336 | [11 empty] | 1169
|  |  |  | 2.3889 | 1: 30337 | [11 empty] | 1170
|  |  |  | 2.3883 | 1: 31268 | [11 empty] | 1171
|  |  |  | 2.3854 | 1: 30338 | [11 empty] | 1172
|  |  |  | 2.3833 | 1: 30339 | [11 empty] | 29361
|  |  |  | 2.3796 | 1: 30340 | [11 empty] | 29362
|  |  |  | 2.37 | 1: 30707 | [11 empty] | 29363
|  |  |  | 2.36 | 1: 30792 | [11 empty] | 29364
|  |  |  | 2.35 | 1: 30902 | [11 empty] | 29365
|  |  |  | 2.35 | 1: 31571 | [11 empty] | 29366
|  |  |  | 2.2986 | 1: 31269 | [11 empty] | 29367
|  |  |  | 2.2564 | 1: 30654 | [11 empty] | 29368
|  |  |  | 2.2342 | 1: 31543 | [11 empty] | 29369
|  |  |  | 2.23 | 1: 30708 | [11 empty] | 29370
|  |  |  | 2.22 | 1: 30709 | [11 empty] | 29371
|  |  |  | 2.214 | 1: 31167 | [11 empty] | 29372
|  |  |  | 2.15 | 1: 30835 | [11 empty] | 29373
|  |  |  | 2.096 | 1: 30895 | [11 empty] | 29374
|  |  |  | 1.91 | 1: 30710 | [11 empty] | 29375
|  |  |  | 1.8474 | 1: 30341 | [11 empty] | 29376
|  |  |  | 1.8272 | 1: 31270 | [11 empty] | 29377
|  |  |  | 1.817 | 1: 31271 | [11 empty] | 29378
|  |  |  | 1.8 | 1: 31176 | [11 empty] | 29379
|  |  |  | 1.735 | 1: 30342 | [11 empty] | 29380
|  |  |  | 1.68 | 1: 30748 | [11 empty] | 29381
|  |  |  | 1.6777 | 1: 31272 | [11 empty] | 29382
|  |  |  | 1.64 | 1: 30749 | [11 empty] | 29383
|  |  |  | 1.52 | 1: 30711 | [11 empty] | 29384
|  |  |  | 1.5 | 1: 31172 | [11 empty] | 29385
|  |  |  | 1.5 | 1: 31174
|  |  |  | 1.438 | 1: 30883
|  |  |  | 1.4044 | 1: 30826
|  |  |  | 1.3538 | 1: 30827
|  |  |  | 1.28 | 1: 30712
|  |  |  | 1.2769 | 1: 30825
|  |  |  | 1.2368 | 1: 31273
|  |  |  | 1.22 | 1: 30898
|  |  |  | 1.2 | 1: 31169
|  |  |  | 1.1 | 1: 30741
|  |  |  | 1.09 | 1: 30899
|  |  |  | 1.089 | 1: 31377
|  |  |  | 1.04 | 1: 30740
|  |  |  | 1.0386 | 1: 30343
|  |  |  | 1.03 | 1: 31533
|  |  |  | 1.016 | 1: 30884
|  |  |  | 1.01 | 1: 30790
|  |  |  | 0.981 | 1: 31541
|  |  |  | 0.975 | 1: 31540
|  |  |  | 0.9684 | 1: 31274
|  |  |  | 0.96 | 1: 31542
|  |  |  | 0.959 | 1: 30791
|  |  |  | 0.9 | 1: 30789
|  |  |  | 0.899 | 1: 30742
|  |  |  | 0.898 | 1: 31549
|  |  |  | 0.891 | 1: 30879
|  |  |  | 0.839 | 1: 30787
|  |  |  | 0.82 | 1: 31379
|  |  |  | 0.799 | 1: 31547
|  |  |  | 0.784 | 1: 31409
|  |  |  | 0.767 | 1: 31380
|  |  |  | 0.756 | 1: 30897
|  |  |  | 0.75235 | 1: 30655
|  |  |  | 0.75 | 1: 31548
|  |  |  | 0.74479 | 1: 30366
|  |  |  | 0.743 | 1: 31523
|  |  |  | 0.655 | 1: 31550
|  |  |  | 0.643 | 1: 31345
|  |  |  | 0.628 | 1: 31407
|  |  |  | 0.597 | 1: 31410
|  |  |  | 0.553 | 1: 30900
|  |  |  | 0.553 | 1: 31408
|  |  |  | 0.551 | 1: 31411
|  |  |  | 0.551 | 1: 31412
|  |  |  | 0.451 | 1: 31378
|  |  |  | 0.4472 | 1: 31403
|  |  |  | 0.42 | 1: 31404
|  |  |  | 0.3686 | 1: 31406
|  |  |  | 0.3599 | 1: 31405
|  |  |  | 0.282 | 1: 30788

## Timber
THESE ROWS AND COLUMNS WILL BE HIDDEN - They contain update notes and information for lookup calculations | Unnamed: 1 | Unnamed: 2 | Unnamed: 4 | Unnamed: 5 | Unnamed: 6 | Unnamed: 7 | Unnamed: 8 | Unnamed: 9 | Unnamed: 10 | Unnamed: 11 | Unnamed: 12 | Unnamed: 13 | Unnamed: 14 | Unnamed: 15 | Unnamed: 17 | Unnamed: 18 | Unnamed: 19 | Unnamed: 20 | Unnamed: 21 | Unnamed: 23 | Unnamed: 24 | Unnamed: 26 | Unnamed: 27 | Unnamed: 31 | Unnamed: 32
Data excluding carbon storage
The data in this section excludes the carbon stored in the timber. Carbon storage can only be claimed for sustainably sourced timber. For data on carbon storage in timber, see further below.
|  |  |  | Materials | Embodied Carbon - kgCO2e/kg |  | Of which carbon storage - kg CO2e/kg | Comments |  |  | DQI Score | DQI Version |  |  |  |  | Name Exactly as in ICE DB
|  |  |  | Timber - Average of all data - No Carbon Storage | 0.49283 |  | 0 | Average of data collected, 211 datapoints. This is not a weighted average. It is an average of all data collected on timber. Excludes Carbon Storage. |  |  | 0.71032 | V1.0 |  |  |  |  | Timber - Average of all data - No Carbon Storage
|  |  |  | Timber, Chipboard - No Carbon Storage | 0.40016 |  | 0 | Average of data collected, 6 datapoints. Excludes Carbon Storage. |  |  | 0.52484 | V1.0 |  |  |  |  | Timber, Chipboard - No Carbon Storage
|  |  |  | Timber, Closed panel timber frame system - No Carbon Storage | 0.45246 |  | 0 | Average of data collected, 1 datapoints. This dataset is based upon a single datapoint. It may therefore be subject to larger uncertainty than normal. Excludes Carbon Storage. |  |  | 0.48571 | V1.0 |  |  |  |  | Timber, Closed panel timber frame system - No Carbon Storage
|  |  |  | Timber, CLT - No Carbon Storage | 0.25 |  | 0 | Data from IStructE 2nd edition embodied carbon guide. European produced. Excludes Carbon Storage. |  |  | 0.84 | V1.0 |  |  |  |  | Timber, CLT - No Carbon Storage
|  |  |  | Timber, Fibreboard - No Carbon Storage | 0.71531 |  | 0 | Average of data collected, 5 datapoints. This dataset is based upon a small sample size. It may therefore be subject to larger uncertainty than normal. Excludes Carbon Storage. |  |  | 0.525 | V1.0 |  |  |  |  | Timber, Fibreboard - No Carbon Storage
|  |  |  | Timber, Glulam - No Carbon Storage | 0.28 |  | 0 | Data from IStructE 2nd edition embodied carbon guide. European produced. Excludes Carbon Storage. |  |  | 0.84 | V1.0 |  |  |  |  | Timber, Glulam - No Carbon Storage
|  |  |  | Timber, Hardboard - No Carbon Storage | 0.81525 |  | 0 | Average of data collected, 1 datapoints. This dataset is based upon a single datapoint. It may therefore be subject to larger uncertainty than normal. Excludes Carbon Storage. |  |  | 0.50476 | V1.0 |  |  |  |  | Timber, Hardboard - No Carbon Storage
|  |  |  | Timber, Hardwood - No Carbon Storage | 0.30556 |  | 0 | Average of data collected, 22 datapoints. Excludes Carbon Storage. |  |  | 0.56883 | V1.0 |  |  |  |  | Timber, Hardwood - No Carbon Storage
|  |  |  | Timber, Laminate - No Carbon Storage | 0.69776 |  | 0 | Average of data collected, 11 datapoints. Excludes Carbon Storage. |  |  | 0.61538 | V1.0 |  |  |  |  | Timber, Laminate - No Carbon Storage
|  |  |  | Timber, Laminated strand lumber - No Carbon Storage | 0.50408 |  | 0 | Average of data collected, 1 datapoints. This dataset is based upon a single datapoint. It may therefore be subject to larger uncertainty than normal. Excludes Carbon Storage. |  |  | 0.46449 | V1.0 |  |  |  |  | Timber, Laminated strand lumber - No Carbon Storage
|  |  |  | Timber, Laminated veneer lumber - No Carbon Storage | 0.3898 |  | 0 | Average of data collected, 5 datapoints. This dataset is based upon a small sample size. It may therefore be subject to larger uncertainty than normal. Excludes Carbon Storage. |  |  | 0.47013 | V1.0 |  |  |  |  | Timber, Laminated veneer lumber - No Carbon Storage
|  |  |  | Timber, MDF - No Carbon Storage | 0.85645 |  | 0 | Average of data collected, 13 datapoints. Excludes Carbon Storage. |  |  | 0.54405 | V1.0 |  |  |  |  | Timber, MDF - No Carbon Storage
|  |  |  | Timber, Open panel timber frame system - No Carbon Storage | 0.34518 |  | 0 | Average of data collected, 1 datapoints. This dataset is based upon a single datapoint. It may therefore be subject to larger uncertainty than normal. Excludes Carbon Storage. |  |  | 0.42857 | V1.0 |  |  |  |  | Timber, Open panel timber frame system - No Carbon Storage
|  |  |  | Timber, OSB - No Carbon Storage | 0.45507 |  | 0 | Average of data collected, 16 datapoints. Excludes Carbon Storage. |  |  | 0.56 | V1.0 |  |  |  |  | Timber, OSB - No Carbon Storage
|  |  |  | Timber, Parquet - No Carbon Storage | 0.81122 |  | 0 | Average of data collected, 8 datapoints. Excludes Carbon Storage. |  |  | 0.51429 | V1.0 |  |  |  |  | Timber, Parquet - No Carbon Storage
|  |  |  | Timber, Particle Board - No Carbon Storage | 0.66427 |  | 0 | Average of data collected, 13 datapoints. Excludes Carbon Storage. |  |  | 0.65483 | V1.0 |  |  |  |  | Timber, Particle Board - No Carbon Storage
|  |  |  | Timber, Plywood - No Carbon Storage | 0.68146 |  | 0 | Average of data collected, 11 datapoints. Excludes Carbon Storage. |  |  | 0.57143 | V1.0 |  |  |  |  | Timber, Plywood - No Carbon Storage
|  |  |  | Timber, Softwood - No Carbon Storage | 0.26259 |  | 0 | Average of data collected, 43 datapoints. Excludes Carbon Storage. |  |  | 0.6 | V1.0 |  |  |  |  | Timber, Softwood - No Carbon Storage
|  |  |  | Timber, Wood I-Beam - No Carbon Storage | 0.4833 |  | 0 | Average of data collected, 37 datapoints. Excludes Carbon Storage. |  |  | 0.57143 | V1.0 |  |  |  |  | Timber, Wood I-Beam - No Carbon Storage
|  |  |  | Timber, Wood-plastic composite - No Carbon Storage | 1.44 |  | 0 | Average of data collected, 1 datapoints. This dataset is based upon a single datapoint. It may therefore be subject to larger uncertainty than normal. Excludes Carbon Storage. |  |  | 0.45714 | V1.0 |  |  |  |  | Timber, Wood-plastic composite - No Carbon Storage
Data including carbon storage
The data in this section includes the carbon stored in the timber. Carbon storage can only be claimed for sustainably sourced timber. The data in this section is more aligned with how most EPDs have been reporting the carbon footprint of timber. However, users should be aware that the end of life (EOL) stage for timber is particularly important. The amount of stored carbon will be given back to the atmosphere. The amount given back depends upon the EOL route, such as incineration, landfill, recycling or reuse. If including carbon storage in calculations for Modules A1-3, it is particularly important to also model the EOL impacts. The carbon storage values are presented as negative in magnitude (-, minus). To provide an example, if -1.5 kg CO2 is stored per kg of wood, and 0.5 kgCO2e per kg is the embodied carbon to make a wooden product (Mod A1-3) without carbon storage. Then the embodied carbon with carbon storage, in this example, would be -1.0 kg CO2e per kg of wood. Embodied carbon data with carbon storage is typically a negative in magnitude number and therefore must be used with care. Carbon storage can only be applied to timber that ends up in a product - not to excess timber that will become waste material. It is also vital that the end of life stage is considered.
|  |  |  | Materials | Embodied Carbon - kgCO2e/kg |  | Of which carbon storage - kg CO2e/kg | Comments |  |  | DQI Score | DQI Version |  |  |  |  | Name Exactly as in ICE DB
|  |  |  | Timber - Average of all data - Including Carbon Storage | -1.0309 |  | -1.5237 | Average of data collected, 211 datapoints. This is not a weighted average. It is an average of all data collected on timber. Includes Carbon Storage. |  |  | 0.63444 | V1.0 |  |  |  |  | Timber - Average of all data - Including Carbon Storage
|  |  |  | Timber, Chipboard - Including Carbon Storage | -1.1207 |  | -1.5208 | Average of data collected, 6 datapoints. Includes Carbon Storage. |  |  | 0.61477 | V1.0 |  |  |  |  | Timber, Chipboard - Including Carbon Storage
|  |  |  | Timber, Closed panel timber frame system - Including Carbon Storage | -1.1016 |  | -1.5541 | Average of data collected, 1 datapoints. This dataset is based upon a single datapoint. It may therefore be subject to larger uncertainty than normal. Includes Carbon Storage. |  |  | 0.64 | V1.0 |  |  |  |  | Timber, Closed panel timber frame system - Including Carbon Storage
|  |  |  | Timber, CLT - Including Carbon Storage | -1.3914 |  | -1.6414 | Data from IStructE 2nd edition embodied carbon guide. European produced. Includes Carbon Storage. |  |  | 0.84 | V1.0 |  |  |  |  | Timber, CLT - Including Carbon Storage
|  |  |  | Timber, Fibreboard - Including Carbon Storage | -0.86317 |  | -1.5785 | Average of data collected, 5 datapoints. This dataset is based upon a small sample size. It may therefore be subject to larger uncertainty than normal. Includes Carbon Storage. |  |  | 0.615 | V1.0 |  |  |  |  | Timber, Fibreboard - Including Carbon Storage
|  |  |  | Timber, Glulam - Including Carbon Storage | -1.1279 |  | -1.4079 | Data from IStructE 2nd edition embodied carbon guide. European produced. Includes Carbon Storage. |  |  | 0.84 | V1.0 |  |  |  |  | Timber, Glulam - Including Carbon Storage
|  |  |  | Timber, Hardboard - Including Carbon Storage | -0.82396 |  | -1.6392 | Average of data collected, 1 datapoints. This dataset is based upon a single datapoint. It may therefore be subject to larger uncertainty than normal. Includes Carbon Storage. |  |  | 0.66667 | V1.0 |  |  |  |  | Timber, Hardboard - Including Carbon Storage
|  |  |  | Timber, Hardwood - Including Carbon Storage | -1.286 |  | -1.5915 | Average of data collected, 22 datapoints. Includes Carbon Storage. |  |  | 0.63636 | V1.0 |  |  |  |  | Timber, Hardwood - Including Carbon Storage
|  |  |  | Timber, Laminate - Including Carbon Storage | -0.58044 |  | -1.2782 | Average of data collected, 11 datapoints. Includes Carbon Storage. |  |  | 0.70154 | V1.0 |  |  |  |  | Timber, Laminate - Including Carbon Storage
|  |  |  | Timber, Laminated strand lumber - Including Carbon Storage | -1.0841 |  | -1.5882 | Average of data collected, 1 datapoints. This dataset is based upon a single datapoint. It may therefore be subject to larger uncertainty than normal. Includes Carbon Storage. |  |  | 0.61029 | V1.0 |  |  |  |  | Timber, Laminated strand lumber - Including Carbon Storage
|  |  |  | Timber, Laminated veneer lumber - Including Carbon Storage | -1.2466 |  | -1.6364 | Average of data collected, 5 datapoints. This dataset is based upon a small sample size. It may therefore be subject to larger uncertainty than normal. Includes Carbon Storage. |  |  | 0.53818 | V1.0 |  |  |  |  | Timber, Laminated veneer lumber - Including Carbon Storage
|  |  |  | Timber, MDF - Including Carbon Storage | -0.64375 |  | -1.5002 | Average of data collected, 13 datapoints. Includes Carbon Storage. |  |  | 0.60167 | V1.0 |  |  |  |  | Timber, MDF - Including Carbon Storage
|  |  |  | Timber, Open panel timber frame system - Including Carbon Storage | -1.269 |  | -1.6142 | Average of data collected, 1 datapoints. This dataset is based upon a single datapoint. It may therefore be subject to larger uncertainty than normal. Includes Carbon Storage. |  |  | 0.56 | V1.0 |  |  |  |  | Timber, Open panel timber frame system - Including Carbon Storage
|  |  |  | Timber, OSB - Including Carbon Storage | -1.0473 |  | -1.5023 | Average of data collected, 16 datapoints. Includes Carbon Storage. |  |  | 0.624 | V1.0 |  |  |  |  | Timber, OSB - Including Carbon Storage
|  |  |  | Timber, Parquet - Including Carbon Storage | -0.81302 |  | -1.6242 | Average of data collected, 8 datapoints. Includes Carbon Storage. |  |  | 0.6 | V1.0 |  |  |  |  | Timber, Parquet - Including Carbon Storage
|  |  |  | Timber, Particle Board - Including Carbon Storage | -0.815 |  | -1.4793 | Average of data collected, 13 datapoints. Includes Carbon Storage. |  |  | 0.75676 | V1.0 |  |  |  |  | Timber, Particle Board - Including Carbon Storage
|  |  |  | Timber, Plywood - Including Carbon Storage | -0.93307 |  | -1.6145 | Average of data collected, 11 datapoints. Includes Carbon Storage. |  |  | 0.64 | V1.0 |  |  |  |  | Timber, Plywood - Including Carbon Storage
|  |  |  | Timber, Softwood - Including Carbon Storage | -1.2919 |  | -1.5545 | Average of data collected, 43 datapoints. Includes Carbon Storage. |  |  | 0.64 | V1.0 |  |  |  |  | Timber, Softwood - Including Carbon Storage
|  |  |  | Timber, Wood I-Beam - Including Carbon Storage | -1.0499 |  | -1.5332 | Average of data collected, 37 datapoints. Includes Carbon Storage. |  |  | 0.6 | V1.0 |  |  |  |  | Timber, Wood I-Beam - Including Carbon Storage
|  |  |  | Timber, Wood-plastic composite - Including Carbon Storage | 0.58 |  | -0.86 | Average of data collected, 1 datapoints. This dataset is based upon a single datapoint. It may therefore be subject to larger uncertainty than normal. Includes Carbon Storage. |  |  | 0.6 | V1.0 |  |  |  |  | Timber, Wood-plastic composite - Including Carbon Storage
The below statistics have come from the data collected for the ICE version stated at the top of this material profile. These statistics are taken from all of the data collected in the backend ICE database, which is not publicly available. The categories of sub-material types are sometimes merged in the final version of the publicly available ICE database, e.g. if sample size is deemed individually too low across similar categories. The below statistics may therefore show different data for similar sounding material sub-categories, in some instances. These statistics are provided for transparency and general information purposes. It is recommended to use the main embodied carbon data shown above, rather than the statistical averages presented here. For example, for some materials the average embodied carbon of all data collected is a poor indicator of the average embodied carbon of that material. This may arise due to sub-material types that have an unusually high or low impact. Those sub-material types may have a low market share. In such cases, they could influence the statistical average unfairly. For this reason, some of the material and sub-material categories in the main ICE Database considers the consumption mixture of various sub-material types.
| SELECT SUB-MATERIAL - REST AUTO GENERATED |  |  | Main Material | Sample Size | Average Embodied Carbon (kg CO2e/kg) | Min Embodied Carbon (kg CO2e/kg) | Max Embodied Carbon (kg CO2e/kg) | Standard Deviation Embodied Carbon (kg CO2e/kg) | Variance Based on a Sample (Excel Var Function) Embodied Carbon (kg CO2e/kg) | Comments
|  |  | 1 | Timber - All Data Collected | 226 | -1.1781 | -34.4232 | 0.58 | 2.2396 | 5.0157 | This data doesn’t include any modelled datapoints, e.g. datapoints that have modelled a consumption mixture of sub-material types. It is all data collected from the literature. All sub-categories may not be shown. These values all include carbon storage.
|  |  | 2 | Timber, Softwood | 45 | -1.2905 | -1.5464 | -0.406 | 0.21566 | 0.04651
|  |  | 3 | Timber, Wood I-Beam | 37 | -1.0499 | -1.1666 | -1.0056 | 0.027498 | 0.00075614
|  |  | 4 | Timber, Hardwood | 22 | -1.2874 | -1.483 | -1.1763 | 0.098894 | 0.00978
|  |  | 5 | Timber, OSB | 16 | -1.058 | -1.3783 | -0.71838 | 0.17222 | 0.02966
|  |  | 6 | Timber, Particle Board | 13 | -0.815 | -1.0718 | -0.55147 | 0.17444 | 0.030429
|  |  | 7 | Timber, Plywood | 11 | -0.98803 | -1.4956 | -0.57714 | 0.32302 | 0.10434
|  |  | 8 | Timber, Laminate | 16 | -2.6903 | -34.4232 | 0.174 | 8.1978 | 67.204
|  |  | 9 | Timber, Parquet | 12 | -0.79526 | -1.3086 | -0.63703 | 0.1822 | 0.033198
|  |  | 10 | Timber, Chipboard | 8 | -1.1943 | -1.2819 | -1.0919 | 0.063013 | 0.0039706
|  |  | 11 | Timber, Fibreboard | 7 | -1.0169 | -1.2325 | -0.51196 | 0.2406 | 0.057889
|  |  | 12 | Timber, Laminated veneer lumber | 5 | -1.2783 | -1.3646 | -1.1004 | 0.094213 | 0.0088761
13
14
15
16
For some of the sub-categories, mainly with larger sample sizes, the percentiles are shown below
| AUTO GENERATED |  |  | Main Material | Percentiles - Where Available - kgCO2e per kg | [6 empty] | Comments
[5 empty] | 10 | 20 | 25 | 50 | 75 | 80 | 90
|  |  | 1 | Timber - All Data Collected | -1.3812 | -1.299 | -1.2748 | -1.061 | -0.87685 | -0.78054 | -0.60209 | For small sample sizes data for a particular percentile may not be available. These values all include carbon storage.
|  |  | 2 | Timber, Softwood | -1.5047 | -1.4397 | -1.4355 | -1.343 | -1.2564 | -1.1903 | -1.0559
|  |  | 3 | Timber, Wood I-Beam | -1.0844 | -1.0654 | -1.0633 | -1.0416 | -1.0363 | -1.0306 | -1.0248
|  |  | 4 | Timber, Hardwood | -1.466 | -1.3667 | -1.3571 | -1.2417 | -1.2095 | -1.197 | -1.182
|  |  | 5 | Timber, OSB | -1.3204 | -1.2448 | -1.2385 | -1.0115 | -0.96451 | -0.95798 | -0.78768
|  |  | 6 | Timber, Particle Board | -1.0705 | -0.98371 | -0.95328 | -0.81321 | -0.63962 | -0.59099 | -0.56695
|  |  | 7 | Timber, Plywood | -1.3198 | -1.2841 | -1.2743 | -0.93231 | -0.6269 | -0.50896 | -0.23233
|  |  | 8 | Timber, Laminate | -1.4611 | -1.3941 | -1.3866 | -0.78919 | -0.73333 | -0.68838 | -0.5934
Data quality is rated according to our data quality matrix. The below DQI scores are the average data quality collected for each material category. They use the same pool of data as for the summary statistics further above.
|  |  |  | Main Material | Sample Size | DQI Method (Max 5) | DQI Assurance (Max 5) | DQI Temporal (Max 5) | DQI Geographic (Max 5) | DQI Transparency (Max 5) | DQI Sample Size (Max 10) | DQI Total - % (Max 100%)
|  |  |  | Timber | 226 | 4.823 | 2.8584 | 4.9159 | 3.3053 | 1.6991 | 9 | 0.76005
|  |  |  | Timber, Softwood | 45 | 4.6889 | 2.8667 | 4.9556 | 2.5333 | 1.9556 | 5 | 0.62857
|  |  |  | Timber, Wood I-Beam | 37 | 4.9459 | 3 | 5 | 4.8919 | 1.0811 | 5 | 0.6834
|  |  |  | Timber, Hardwood | 22 | 5 | 2.8636 | 4.9545 | 1.5909 | 2 | 4 | 0.58312
|  |  |  | Timber, OSB | 16 | 4.875 | 3 | 5 | 3.9375 | 1.8125 | 4 | 0.64643
|  |  |  | Timber, Particle Board | 13 | 4.6923 | 2.8462 | 4.8462 | 2.0769 | 2 | 4 | 0.58462
|  |  |  | Timber, Plywood | 11 | 4.8182 | 2.8182 | 4.9091 | 2.3636 | 1.9091 | 4 | 0.59481
|  |  |  | Timber, Laminate | 16 | 4.875 | 2.875 | 4.625 | 4 | 1.5625 | 4 | 0.62679
|  |  |  | Timber, Parquet | 12 | 5 | 2.5833 | 5 | 4 | 1.5 | 4 | 0.63095
|  |  |  | Timber, Chipboard | 8 | 5 | 2.75 | 5 | 4 | 1.25 | 3 | 0.6
|  |  |  | Timber, Fibreboard | 7 | 4.4286 | 2.7143 | 4.8571 | 3.8571 | 1.5714 | 3 | 0.58367
|  |  |  | Timber, Laminated veneer lumber | 5 | 4.6 | 2.4 | 4.8 | 4 | 1.6 | 3 | 0.58286
Material Properties (CIBSE Data)
|  |  |  | Material |  | Condition | Thermal conductivity (W-m-1 K-1) | Density (kg m-3) | Specific heat (J kg-1 K-1) | Thermal Diffusivity (M^2 S-1)
| 1 |  |  | fir, pine |  |  | 0.12 | 510 | 1380 | 1.705e-07
| 2 |  |  | hardwood (unspecified) |  |  | 0.05 | 90 | 2810 | 1.9771e-07
| 3 |  |  |  |  | Dry | 0.17 | 700 | 1880 | 1.2918e-07
| 4 | [5 empty] | 0.23 | 800 | 1880 | 1.5293e-07
| 5 |  |  | maple, oak and similar hardwoods |  |  | 0.16 | 720 | 1260 | 1.7637e-07
| 6 |  |  | oak, radial |  |  | 0.19 | 700 | 2390 | 1.1357e-07
| 7 |  |  | oak, beech, ash, walnut |  | Moist | 0.23 | 650 | 3050 | 1.1602e-07
| 8 |  |  | meranti |  | Dry | 0.17 | 650 | 2120 | 1.2337e-07
| 9 |  |  | pine, pitch pine |  | Dry | 0.17 | 650 | 2120 | 1.2337e-07
| 10 |  |  |  |  | Moist | 0.23 | 650 | 3050 | 1.1602e-07
| 11 |  |  | red fir, Oregon fir |  | Dry | 0.14 | 520 | 2280 | 1.1808e-07
| 12 |  |  |  |  | Moist | 0.17 | 520 | 3440 | 9.5036e-08
| 13 |  |  | resinous woods (spruce, sylvester pine) |  | Dry | 0.12 | 530 | 1880 | 1.2043e-07
| 14 |  |  | softwood |  |  | 0.12 | 510 | 1380 | 1.705e-07
| 15 | [5 empty] | 0.13 | 630 | 2760 | 7.4764e-08
| 16 | [5 empty] | 0.14 | 550 | 1880 | 1.354e-07
| 17 |  |  | timber |  | At 50'C | 0.072 | 480 | 1680 | 8.9286e-08
| 18 |  |  |  |  | At 50°C | 0.14 | 720 | 1680 | 1.1574e-07
| 19 |  |  | timber flooring |  |  | 0.14 | 650 | 1200 | 1.7949e-07
| 20 |  |  | willow, North Canadian gaboon |  |  | 0.12 | 420 | 2400 | 1.1905e-07
| 21 |  |  | willow, birch, soft beech |  |  | 0.14 | 520 | 2280 | 1.1808e-07
| 22 |  |  | Wood derivatives: |  | Moist | 0.17 | 520 | 3440 | 9.5036e-08
| 23 |  |  | cellulosic insulation, loose fill |  |  | 0.042 | 43 | 1380 | 7.0779e-07
| 24 |  |  | chipboard |  | At 50°C | 0.067 | 430 | 1260 | 1.2366e-07
| 25 |  |  | chipboard, bonded with PF |  | Dry | 0.12 | 650 | 2340 | 7.8895e-08
| 26 |  |  |  |  | Moist | 0.25 | 650 | 5020 | 7.6617e-08
| 27 |  |  | chipboard, bonded with UF |  | Dry | 0.12 | 630 | 2260 | 8.4282e-08
| 28 |  |  |  |  | Moist | 0.25 | 630 | 5020 | 7.9049e-08
| 29 |  |  | chipboard, bonded with |  | Dry | 0.12 | 630 | 2260 | 8.4282e-08
| 30 |  |  | melamine |  | Moist | 0.25 | 630 | 5020 | 7.9049e-08
| 31 |  |  | chipboard, perforated |  | At 50°C | 0.066 | 350 | 1260 | 1.4966e-07
| 32 |  |  | flooring blocks |  | 0 | 0.14 | 650 | 1200 | 1.7949e-07
| 33 |  |  | hardboard |  | 0 | 0.08 | 600 | 2000 | 6.6667e-08
| 34 |  |  |  |  | 0 | 0.12 | 880 | 1340 | 1.0176e-07
| 35 |  |  |  |  | 0 | 0.29 | 1000 | 1680 | 1.7262e-07
| 36 |  |  | multiplex, beech |  | Dry | 0.15 | 650 | 2300 | 1.0033e-07
| 37 |  |  | multiplex, North Canadian gaboon |  | Dry | 0.12 | 450 | 2300 | 1.1594e-07
| 38 |  |  | multiplex, red fir |  | Dry | 0.13 | 550 | 2300 | 1.0277e-07
| 39 |  |  |  |  | Moist | 0.21 | 550 | 2300 | 1.6601e-07
| 40 |  |  | particle board |  |  | 0.098 | 750 | 1300 | 1.0051e-07
| 41 | [5 empty] | 0.17 | 1000 | 1300 | 1.3077e-07
| 42 | [5 empty] | 0.12 | 800 | 1300 | 1.1538e-07
| 43 |  |  | plywood |  |  | 0.12 | 540 | 1210 | 1.8365e-07
| 44 | [5 empty] | 0.15 | 700 | 1420 | 1.5091e-07
The below contains all of the datapoints collected for this material, along with data for various sub-categories. This is used to produce the histograms. It could be used for further statistical analysis. These values do not include any modelled data. These values all include carbon storage.
[5 empty] | 1 | 2 | 3 | 4 | 5 | 6 | 7 | 8
|  |  |  | Datapoint No. | Timber - All Data Collected | Timber, Softwood | Timber, Wood I-Beam | Timber, Hardwood | Timber, OSB | Timber, Particle Board | Timber, Plywood | Timber, Laminate
|  |  |  | 1 | 0.58 | -0.406 | -1.0056 | -1.1763 | -0.71838 | -0.55147 | -0.077333 | -0.57714
|  |  |  | 2 | 0.174 | -0.73 | -1.0129 | -1.181 | -0.81738 | -0.59016 | -0.46481 | -0.65841
|  |  |  | 3 | -0.077333 | -0.886 | -1.02 | -1.1844 | -0.95438 | -0.59119 | -0.52 | -0.73333
|  |  |  | 4 | -0.24 | -1.0524 | -1.026 | -1.194 | -0.96338 | -0.68804 | -0.73379 | -0.74797
|  |  |  | 5 | -0.27841 | -1.061 | -1.0275 | -1.1989 | -0.9679 | -0.70665 | -0.84068 | -0.77477
|  |  |  | 6 | -0.28462 | -1.122 | -1.0286 | -1.213 | -1 | -0.75424 | -0.87685 | -0.78919
|  |  |  | 7 | -0.406 | -1.132 | -1.0301 | -1.2136 | -1.0034 | -0.81321 | -0.93231 | -1.0157
|  |  |  | 8 | -0.41667 | -1.174 | -1.031 | -1.2174 | -1.0077 | -0.9125 | -0.99592 | -1.2484
|  |  |  | 9 | -0.4495 | -1.1944 | -1.0342 | -1.2207 | -1.0154 | -0.94057 | -1.0258 | -1.3866
|  |  |  | 10 | -0.46154 | -1.2432 | -1.0384 | -1.2299 | -1.0244 | -0.94407 | -1.2651 | -1.3991
|  |  |  | 11 | -0.46286 | -1.2564 | -1.0403 | -1.2346 | -1.0748 | -0.9625 | -1.2834 | -1.4766
|  |  |  | 12 | -0.46481 | -1.2664 | -1.0416 | -1.2487 | -1.2325 | -1.0686 | -1.2869
|  |  |  | 13 | -0.51196 | -1.269 | -1.0416 | -1.2579 | -1.2405 | -1.0718 | -1.3417
|  |  |  | 14 | -0.51429 | -1.2737 | -1.0416 | -1.3382 | -1.2477
|  |  |  | 15 | -0.52 | -1.2793 | -1.0416 | -1.3429 | -1.2957
|  |  |  | 16 | -0.55147 | -1.2806 | -1.0416 | -1.3463 | -1.3783
|  |  |  | 17 | 1: -0.57714; 2: -1.2809; 3: -1.0416; 4: -1.3559
|  |  |  | 18 | 1: -0.57962; 2: -1.2815; 3: -1.0416; 4: -1.3608
|  |  |  | 19 | 1: -0.59016; 2: -1.2942; 3: -1.0416; 4: -1.3755
|  |  |  | 20 | 1: -0.59119; 2: -1.3013; 3: -1.0416; 4: -1.4648
|  |  |  | 21 | 1: -0.59352; 2: -1.3402; 3: -1.0416; 4: -1.4665
|  |  |  | 22 | 1: -0.63638; 2: -1.343; 3: -1.0423; 4: -1.47
|  |  |  | 23 | 1: -0.63659; 2: -1.3556; 3: -1.0435
|  |  |  | 24 | 1: -0.63749; 2: -1.3563; 3: -1.0505
|  |  |  | 25 | 1: -0.65514; 2: -1.3662; 3: -1.0521
|  |  |  | 26 | 1: -0.65841; 2: -1.3688; 3: -1.0534
|  |  |  | 27 | 1: -0.67022; 2: -1.3735; 3: -1.057
|  |  |  | 28 | 1: -0.67414; 2: -1.3791; 3: -1.0627
|  |  |  | 29 | 1: -0.6831; 2: -1.3804; 3: -1.0639
|  |  |  | 30 | 1: -0.68804; 2: -1.3808; 3: -1.0641
|  |  |  | 31 | 1: -0.70665; 2: -1.3813; 3: -1.0673
|  |  |  | 32 | 1: -0.71071; 2: -1.4011; 3: -1.0711
|  |  |  | 33 | 1: -0.7137; 2: -1.4355; 3: -1.0834
|  |  |  | 34 | 1: -0.71838; 2: -1.4369; 3: -1.0842
|  |  |  | 35 | 1: -0.73; 2: -1.4392; 3: -1.085
|  |  |  | 36 | 1: -0.73077; 2: -1.4416; 3: -1.0906
|  |  |  | 37 | 1: -0.73333; 2: -1.4819; 3: -1.1666
|  |  |  | 38 | 1: -0.73379; 2: -1.4864
|  |  |  | 39 | 1: -0.74797; 2: -1.4873
|  |  |  | 40 | 1: -0.75128; 2: -1.5164
|  |  |  | 41 | 1: -0.75424; 2: -1.5237
|  |  |  | 42 | 1: -0.77477; 2: -1.5439
|  |  |  | 43 | 1: -0.78919; 2: -1.5464
|  |  |  | 44 | 1: -0.79037
|  |  |  | 45 | 1: -0.79289
|  |  |  | 46 | 1: -0.81321
|  |  |  | 47 | 1: -0.81536
|  |  |  | 48 | 1: -0.81738
|  |  |  | 49 | 1: -0.81779
|  |  |  | 50 | 1: -0.82396
|  |  |  | 51 | 1: -0.84068
|  |  |  | 52 | 1: -0.85196
|  |  |  | 53 | 1: -0.87685
|  |  |  | 54 | 1: -0.886
|  |  |  | 55 | 1: -0.9125
|  |  |  | 56 | 1: -0.93231
|  |  |  | 57 | 1: -0.94057
|  |  |  | 58 | 1: -0.94407
|  |  |  | 59 | 1: -0.94627
|  |  |  | 60 | 1: -0.95438
|  |  |  | 61 | 1: -0.9625
|  |  |  | 62 | 1: -0.96338
|  |  |  | 63 | 1: -0.9679
|  |  |  | 64 | 1: -0.96799
|  |  |  | 65 | 1: -0.98257
|  |  |  | 66 | 1: -0.99592
67 | bar: 1
|  |  |  | 68 | 1: -1.0034
|  |  |  | 69 | 1: -1.0056
|  |  |  | 70 | 1: -1.0075
|  |  |  | 71 | 1: -1.0077
|  |  |  | 72 | 1: -1.0123
|  |  |  | 73 | 1: -1.0129
|  |  |  | 74 | 1: -1.0154
|  |  |  | 75 | 1: -1.0157
|  |  |  | 76 | 1: -1.02
|  |  |  | 77 | 1: -1.0244
|  |  |  | 78 | 1: -1.0258
|  |  |  | 79 | 1: -1.026
|  |  |  | 80 | 1: -1.0275
|  |  |  | 81 | 1: -1.0286
|  |  |  | 82 | 1: -1.0301
|  |  |  | 83 | 1: -1.031
|  |  |  | 84 | 1: -1.0332
|  |  |  | 85 | 1: -1.0342
|  |  |  | 86 | 1: -1.0384
|  |  |  | 87 | 1: -1.0403
|  |  |  | 88 | 1: -1.0416
|  |  |  | 89 | 1: -1.0416
|  |  |  | 90 | 1: -1.0416
|  |  |  | 91 | 1: -1.0416
|  |  |  | 92 | 1: -1.0416
|  |  |  | 93 | 1: -1.0416
|  |  |  | 94 | 1: -1.0416
|  |  |  | 95 | 1: -1.0416
|  |  |  | 96 | 1: -1.0416
|  |  |  | 97 | 1: -1.0416
|  |  |  | 98 | 1: -1.0423
|  |  |  | 99 | 1: -1.0435
|  |  |  | 100 | 1: -1.0466
|  |  |  | 101 | 1: -1.0505
|  |  |  | 102 | 1: -1.0521
|  |  |  | 103 | 1: -1.0524
|  |  |  | 104 | 1: -1.0534
|  |  |  | 105 | 1: -1.057
|  |  |  | 106 | 1: -1.061
|  |  |  | 107 | 1: -1.0627
|  |  |  | 108 | 1: -1.0639
|  |  |  | 109 | 1: -1.0641
|  |  |  | 110 | 1: -1.0673
|  |  |  | 111 | 1: -1.0676
|  |  |  | 112 | 1: -1.0686
|  |  |  | 113 | 1: -1.0711
|  |  |  | 114 | 1: -1.0718
|  |  |  | 115 | 1: -1.0748
|  |  |  | 116 | 1: -1.0834
|  |  |  | 117 | 1: -1.0841
|  |  |  | 118 | 1: -1.0842
|  |  |  | 119 | 1: -1.085
|  |  |  | 120 | 1: -1.0906
|  |  |  | 121 | 1: -1.1
|  |  |  | 122 | 1: -1.1004
|  |  |  | 123 | 1: -1.1016
|  |  |  | 124 | 1: -1.1208
|  |  |  | 125 | 1: -1.122
|  |  |  | 126 | 1: -1.132
|  |  |  | 127 | 1: -1.1433
|  |  |  | 128 | 1: -1.1666
|  |  |  | 129 | 1: -1.174
|  |  |  | 130 | 1: -1.1763
|  |  |  | 131 | 1: -1.181
|  |  |  | 132 | 1: -1.1844
|  |  |  | 133 | 1: -1.1928
|  |  |  | 134 | 1: -1.194
|  |  |  | 135 | 1: -1.1944
|  |  |  | 136 | 1: -1.1981
|  |  |  | 137 | 1: -1.1989
|  |  |  | 138 | 1: -1.213
|  |  |  | 139 | 1: -1.2136
|  |  |  | 140 | 1: -1.2174
|  |  |  | 141 | 1: -1.2207
|  |  |  | 142 | 1: -1.2299
|  |  |  | 143 | 1: -1.2302
|  |  |  | 144 | 1: -1.2325
|  |  |  | 145 | 1: -1.2346
|  |  |  | 146 | 1: -1.238
|  |  |  | 147 | 1: -1.2405
|  |  |  | 148 | 1: -1.2432
|  |  |  | 149 | 1: -1.2477
|  |  |  | 150 | 1: -1.2484
|  |  |  | 151 | 1: -1.2487
|  |  |  | 152 | 1: -1.2564
|  |  |  | 153 | 1: -1.2579
|  |  |  | 154 | 1: -1.2651
|  |  |  | 155 | 1: -1.2664
|  |  |  | 156 | 1: -1.269
|  |  |  | 157 | 1: -1.269
|  |  |  | 158 | 1: -1.2737
|  |  |  | 159 | 1: -1.2748
|  |  |  | 160 | 1: -1.2793
|  |  |  | 161 | 1: -1.2801
|  |  |  | 162 | 1: -1.2806
|  |  |  | 163 | 1: -1.2809
|  |  |  | 164 | 1: -1.2815
|  |  |  | 165 | 1: -1.2834
|  |  |  | 166 | 1: -1.2869
|  |  |  | 167 | 1: -1.2941
|  |  |  | 168 | 1: -1.2942
|  |  |  | 169 | 1: -1.2957
|  |  |  | 170 | 1: -1.3013
|  |  |  | 171 | 1: -1.3058
|  |  |  | 172 | 1: -1.3382
|  |  |  | 173 | 1: -1.3402
|  |  |  | 174 | 1: -1.3417
|  |  |  | 175 | 1: -1.3429
|  |  |  | 176 | 1: -1.343
|  |  |  | 177 | 1: -1.3463
|  |  |  | 178 | 1: -1.3556
|  |  |  | 179 | 1: -1.3559
|  |  |  | 180 | 1: -1.3563
|  |  |  | 181 | 1: -1.3608
|  |  |  | 182 | 1: -1.3646
|  |  |  | 183 | 1: -1.3662
|  |  |  | 184 | 1: -1.3688
|  |  |  | 185 | 1: -1.3735
|  |  |  | 186 | 1: -1.3755
|  |  |  | 187 | 1: -1.3783
|  |  |  | 188 | 1: -1.3791
|  |  |  | 189 | 1: -1.3804
|  |  |  | 190 | 1: -1.3808
|  |  |  | 191 | 1: -1.3813
|  |  |  | 192 | 1: -1.3866
|  |  |  | 193 | 1: -1.3991
|  |  |  | 194 | 1: -1.4011
|  |  |  | 195 | 1: -1.4355
|  |  |  | 196 | 1: -1.4369
|  |  |  | 197 | 1: -1.4392
|  |  |  | 198 | 1: -1.4416
|  |  |  | 199 | 1: -1.4546
|  |  |  | 200 | 1: -1.4648
|  |  |  | 201 | 1: -1.4665
|  |  |  | 202 | 1: -1.47
|  |  |  | 203 | 1: -1.4766
|  |  |  | 204 | 1: -1.4819
|  |  |  | 205 | 1: -1.4864
|  |  |  | 206 | 1: -1.4873
|  |  |  | 207 | 1: -1.5058
|  |  |  | 208 | 1: -1.5164
|  |  |  | 209 | 1: -1.5237
|  |  |  | 210 | 1: -1.5439
|  |  |  | 211 | 1: -1.5464
|  |  |  | Number 1 | Timber - All Data Collected |  | Number 2 | Timber, Softwood |  | Number 3 | Timber, Wood I-Beam |  | Number 4 | Timber, Hardwood | Number 5 | Timber, OSB |  | Number 6 | Timber, Particle Board | Number 7 | Timber, Plywood | Number 8 | Timber, Laminate
|  |  |  | Paste below per kg Embodied Carbon | 3: Paste below per kg Embodied Carbon; 6: Paste below per kg Embodied Carbon | Paste below per kg Embodied Carbon |  | Paste below per kg Embodied Carbon |  |  | Paste below per kg Embodied Carbon |  | Paste below per kg Embodied Carbon |  | Paste below per kg Embodied Carbon |  | Paste below reference numbers, filtered by this material
| Headers in this row |  |  | Per kg. Embodied Carbon (kg CO2/kg) | Data Point Number |  | Per kg. Embodied Carbon (kg CO2/kg) | Data Point Number |  | Per kg. Embodied Carbon (kg CO2/kg) | Data Point Number |  | Per kg. Embodied Carbon (kg CO2/kg) | Data Point Number | Per kg. Embodied Carbon (kg CO2/kg) | Data Point Number |  | Per kg. Embodied Carbon (kg CO2/kg) | Data Point Number | Per kg. Embodied Carbon (kg CO2/kg) | Data Point Number | Per kg. Embodied Carbon (kg CO2/kg) | Data Point Number | Row Labels
| Start data from this row |  |  | 0.58 | 31708 |  | -0.406 | 31627 |  | -1.0056 | 31737 |  | -1.1763 | 31663 | -0.71838 | 31781 |  | -0.55147 | 31678 | -0.077333 | 31712 | -0.57714 | 31702 | 29360
|  |  |  | 0.174 | 31629 |  | -0.73 | 31625 |  | -1.0129 | 31747 |  | -1.181 | 31672 | -0.81738 | 31780 |  | -0.59016 | 31680 | -0.46481 | 31713 | -0.65841 | 31703 | 363
|  |  |  | -0.077333 | 31712 |  | -0.886 | 31626 |  | -1.02 | 31768 |  | -1.1844 | 31666 | -0.95438 | 31777 |  | -0.59119 | 31679 | -0.52 | 31714 | -0.73333 | 31700 | 370
|  |  |  | -0.24 | 31709 |  | -1.0524 | 31293 |  | -1.026 | 31743 |  | -1.194 | 31669 | -0.96338 | 31778 |  | -0.68804 | 31631 | -0.73379 | 31716 | -0.74797 | 31705 | 570
|  |  |  | -0.27841 | 31699 |  | -1.061 | 31682 |  | -1.0275 | 31752 |  | -1.1989 | 31660 | -0.9679 | 30665 |  | -0.70665 | 31718 | -0.84068 | 31717 | -0.77477 | 31701 | 901
|  |  |  | -0.28462 | 31698 |  | -1.122 | 31624 |  | -1.0286 | 31733 |  | -1.213 | 31664 | -1 | 31773 |  | -0.75424 | 31677 | -0.87685 | 31707 | -0.78919 | 31704 | 903
|  |  |  | -0.406 | 31627 |  | -1.132 | 30680 |  | -1.0301 | 31770 |  | -1.2136 | 31657 | -1.0034 | 31779 |  | -0.81321 | 31676 | -0.93231 | 31715 | -1.0157 | 30685 | 904
|  |  |  | -0.41667 | 31710 |  | -1.174 | 31628 |  | -1.031 | 31738 |  | -1.2174 | 31673 | -1.0077 | 31772 |  | -0.9125 | 31688 | -0.99592 | 31684 | -1.2484 | 30667 | 905
|  |  |  | -0.4495 | 31281 |  | -1.1944 | 31645 |  | -1.0342 | 31729 |  | -1.2207 | 31667 | -1.0154 | 31771 |  | -0.94057 | 31674 | -1.0258 | 31706 | -1.3866 | 31691 | 906
|  |  |  | -0.46154 | 31697 |  | -1.2432 | 31653 |  | -1.0384 | 31748 |  | -1.2299 | 31670 | -1.0244 | 31776 |  | -0.94407 | 31675 | -1.2651 | 30668 | -1.3991 | 31765 | 907
|  |  |  | -0.46286 | 31696 |  | -1.2564 | 31655 |  | -1.0403 | 31719 |  | -1.2346 | 31661 | -1.0748 | 31775 |  | -0.9625 | 31689 | -1.2834 | 31755 | -1.4766 | 30678 | 908
|  |  |  | -0.46481 | 31713 |  | -1.2664 | 31651 |  | -1.0416 | 31741 |  | -1.2487 | 31658 | -1.2325 | 31292 |  | -1.0686 | 31630 | -1.2869 | 30669 |  |  | 909
|  |  |  | -0.51196 | 31754 |  | -1.269 | 31647 |  | -1.0416 | 31750 |  | -1.2579 | 31683 | -1.2405 | 31766 |  | -1.0718 | 31623 | -1.3417 | 30671 |  |  | 910
|  |  |  | -0.51429 | 31711 |  | -1.2737 | 31649 |  | -1.0416 | 31751 |  | -1.3382 | 31662 | -1.2477 | 31761 | [7 empty] | 911
|  |  |  | -0.52 | 31714 |  | -1.2793 | 31641 |  | -1.0416 | 31720 |  | -1.3429 | 31671 | -1.2957 | 31767 | [7 empty] | 913
|  |  |  | -0.55147 | 31678 |  | -1.2806 | 31643 |  | -1.0416 | 31722 |  | -1.3463 | 31665 | -1.3783 | 31774 | [7 empty] | 914
|  |  |  | -0.57714 | 31702 |  | -1.2809 | 31637 |  | -1.0416 | 31724 |  | -1.3559 | 31668 | [9 empty] | 915
|  |  |  | -0.57962 | 30660 |  | -1.2815 | 31639 |  | -1.0416 | 31742 |  | -1.3608 | 31659 | [9 empty] | 916
|  |  |  | -0.59016 | 31680 |  | -1.2942 | 31644 |  | -1.0416 | 31745 |  | -1.3755 | 31656 | [9 empty] | 929
|  |  |  | -0.59119 | 31679 |  | -1.3013 | 31635 |  | -1.0416 | 31746 |  | -1.4648 | 30688 | [9 empty] | 942
|  |  |  | -0.59352 | 31279 |  | -1.3402 | 31690 |  | -1.0416 | 31749 |  | -1.4665 | 30689 | [9 empty] | 943
|  |  |  | -0.63638 | 31760 |  | -1.343 | 31652 |  | -1.0423 | 31725 |  | -1.47 | 30690 | [9 empty] | 1202
|  |  |  | -0.63659 | 31286 |  | -1.3556 | 30686 |  | -1.0435 | 31739 | [12 empty] | 1203
|  |  |  | -0.63749 | 31287 |  | -1.3563 | 31654 |  | -1.0505 | 31744 | [12 empty] | 1204
|  |  |  | -0.65514 | 31633 |  | -1.3662 | 31650 |  | -1.0521 | 31734 | [12 empty] | 1205
|  |  |  | -0.65841 | 31703 |  | -1.3688 | 31646 |  | -1.0534 | 31721 | [12 empty] | 1206
|  |  |  | -0.67022 | 30659 |  | -1.3735 | 31648 |  | -1.057 | 31730 | [12 empty] | 1207
|  |  |  | -0.67414 | 31694 |  | -1.3791 | 31640 |  | -1.0627 | 31735 | [12 empty] | 1208
|  |  |  | -0.6831 | 31285 |  | -1.3804 | 31642 |  | -1.0639 | 31740 | [12 empty] | 1209
|  |  |  | -0.68804 | 31631 |  | -1.3808 | 31636 |  | -1.0641 | 31726 | [12 empty] | 1210
|  |  |  | -0.70665 | 31718 |  | -1.3813 | 31638 |  | -1.0673 | 31731 | [12 empty] | 1211
|  |  |  | -0.71071 | 31632 |  | -1.4011 | 31634 |  | -1.0711 | 31727 | [12 empty] | 1212
|  |  |  | -0.7137 | 31282 |  | -1.4355 | 30682 |  | -1.0834 | 31736 | [12 empty] | 1213
|  |  |  | -0.71838 | 31781 |  | -1.4369 | 30687 |  | -1.0842 | 31723 | [12 empty] | 1214
|  |  |  | -0.73 | 31625 |  | -1.4392 | 30675 |  | -1.085 | 31732 | [12 empty] | 1215
|  |  |  | -0.73077 | 31695 |  | -1.4416 | 30673 |  | -1.0906 | 31728 | [12 empty] | 1216
|  |  |  | -0.73333 | 31700 |  | -1.4819 | 30677 |  | -1.1666 | 31757 | [12 empty] | 1217
|  |  |  | -0.73379 | 1: 31716; 3: -1.4864; 4: 30750 | [11 empty] | 1218
|  |  |  | -0.74797 | 1: 31705; 3: -1.4873; 4: 31764 | [11 empty] | 1219
|  |  |  | -0.75128 | 1: 31283; 3: -1.5164; 4: 30679 | [11 empty] | 1220
|  |  |  | -0.75424 | 1: 31677; 3: -1.5237; 4: 31763 | [11 empty] | 1221
|  |  |  | -0.77477 | 1: 31701; 3: -1.5439; 4: 31321 | [11 empty] | 1222
|  |  |  | -0.78919 | 1: 31704; 3: -1.5464; 4: 31320 | [11 empty] | 1223
|  |  |  | -0.79037 | 1: 31687 | [11 empty] | 1224
|  |  |  | -0.79289 | 1: 31284 | [11 empty] | 1225
|  |  |  | -0.81321 | 1: 31676 | [11 empty] | 1226
|  |  |  | -0.81536 | 1: 31280 | [11 empty] | 1227
|  |  |  | -0.81738 | 1: 31780 | [11 empty] | 1228
|  |  |  | -0.81779 | 1: 31288 | [11 empty] | 1229
|  |  |  | -0.82396 | 1: 31756 | [11 empty] | 1230
|  |  |  | -0.84068 | 1: 31717 | [11 empty] | 1231
|  |  |  | -0.85196 | 1: 31685 | [11 empty] | 1232
|  |  |  | -0.87685 | 1: 31707 | [11 empty] | 1233
|  |  |  | -0.886 | 1: 31626 | [11 empty] | 1234
|  |  |  | -0.9125 | 1: 31688 | [11 empty] | 1235
|  |  |  | -0.93231 | 1: 31715 | [11 empty] | 1236
|  |  |  | -0.94057 | 1: 31674 | [11 empty] | 1237
|  |  |  | -0.94407 | 1: 31675 | [11 empty] | 1238
|  |  |  | -0.94627 | 1: 30674 | [11 empty] | 1239
|  |  |  | -0.95438 | 1: 31777 | [11 empty] | 1240
|  |  |  | -0.9625 | 1: 31689 | [11 empty] | 1241
|  |  |  | -0.96338 | 1: 31778 | [11 empty] | 1242
|  |  |  | -0.9679 | 1: 30665 | [11 empty] | 1243
|  |  |  | -0.96799 | 1: 30684 | [11 empty] | 1244
|  |  |  | -0.98257 | 1: 30663 | [11 empty] | 1245
|  |  |  | -0.99592 | 1: 31684 | [11 empty] | 1246
|  |  |  | -1 | 1: 31773 | [11 empty] | 1247
|  |  |  | -1.0034 | 1: 31779 | [11 empty] | 1248
|  |  |  | -1.0056 | 1: 31737 | [11 empty] | 1249
|  |  |  | -1.0075 | 1: 30664 | [11 empty] | 1250
|  |  |  | -1.0077 | 1: 31772 | [11 empty] | 1251
|  |  |  | -1.0123 | 1: 31681 | [11 empty] | 1252
|  |  |  | -1.0129 | 1: 31747 | [11 empty] | 1253
|  |  |  | -1.0154 | 1: 31771 | [11 empty] | 1254
|  |  |  | -1.0157 | 1: 30685 | [11 empty] | 1255
|  |  |  | -1.02 | 1: 31768
|  |  |  | -1.0244 | 1: 31776
|  |  |  | -1.0258 | 1: 31706
|  |  |  | -1.026 | 1: 31743
|  |  |  | -1.0275 | 1: 31752
|  |  |  | -1.0286 | 1: 31733
|  |  |  | -1.0301 | 1: 31770
|  |  |  | -1.031 | 1: 31738
|  |  |  | -1.0332 | 1: 30661
|  |  |  | -1.0342 | 1: 31729
|  |  |  | -1.0384 | 1: 31748
|  |  |  | -1.0403 | 1: 31719
|  |  |  | -1.0416 | 1: 31741
|  |  |  | -1.0416 | 1: 31750
|  |  |  | -1.0416 | 1: 31751
|  |  |  | -1.0416 | 1: 31720
|  |  |  | -1.0416 | 1: 31722
|  |  |  | -1.0416 | 1: 31724
|  |  |  | -1.0416 | 1: 31742
|  |  |  | -1.0416 | 1: 31745
|  |  |  | -1.0416 | 1: 31746
|  |  |  | -1.0416 | 1: 31749
|  |  |  | -1.0423 | 1: 31725
|  |  |  | -1.0435 | 1: 31739
|  |  |  | -1.0466 | 1: 30670
|  |  |  | -1.0505 | 1: 31744
|  |  |  | -1.0521 | 1: 31734
|  |  |  | -1.0524 | 1: 31293
|  |  |  | -1.0534 | 1: 31721
|  |  |  | -1.057 | 1: 31730
|  |  |  | -1.061 | 1: 31682
|  |  |  | -1.0627 | 1: 31735
|  |  |  | -1.0639 | 1: 31740
|  |  |  | -1.0641 | 1: 31726
|  |  |  | -1.0673 | 1: 31731
|  |  |  | -1.0676 | 1: 30605
|  |  |  | -1.0686 | 1: 31630
|  |  |  | -1.0711 | 1: 31727
|  |  |  | -1.0718 | 1: 31623
|  |  |  | -1.0748 | 1: 31775
|  |  |  | -1.0834 | 1: 31736
|  |  |  | -1.0841 | 1: 31758
|  |  |  | -1.0842 | 1: 31723
|  |  |  | -1.085 | 1: 31732
|  |  |  | -1.0906 | 1: 31728
|  |  |  | -1.1 | 1: 30743
|  |  |  | -1.1004 | 1: 31686
|  |  |  | -1.1016 | 1: 31692
|  |  |  | -1.1208 | 1: 31762
|  |  |  | -1.122 | 1: 31624
|  |  |  | -1.132 | 1: 30680
|  |  |  | -1.1433 | 1: 31289
|  |  |  | -1.1666 | 1: 31757
|  |  |  | -1.174 | 1: 31628
|  |  |  | -1.1763 | 1: 31663
|  |  |  | -1.181 | 1: 31672
|  |  |  | -1.1844 | 1: 31666
|  |  |  | -1.1928 | 1: 30683
|  |  |  | -1.194 | 1: 31669
|  |  |  | -1.1944 | 1: 31645
|  |  |  | -1.1981 | 1: 31291
|  |  |  | -1.1989 | 1: 31660
|  |  |  | -1.213 | 1: 31664
|  |  |  | -1.2136 | 1: 31657
|  |  |  | -1.2174 | 1: 31673
|  |  |  | -1.2207 | 1: 31667
|  |  |  | -1.2299 | 1: 31670
|  |  |  | -1.2302 | 1: 31294
|  |  |  | -1.2325 | 1: 31292
|  |  |  | -1.2346 | 1: 31661
|  |  |  | -1.238 | 1: 30681
|  |  |  | -1.2405 | 1: 31766
|  |  |  | -1.2432 | 1: 31653
|  |  |  | -1.2477 | 1: 31761
|  |  |  | -1.2484 | 1: 30667
|  |  |  | -1.2487 | 1: 31658
|  |  |  | -1.2564 | 1: 31655
|  |  |  | -1.2579 | 1: 31683
|  |  |  | -1.2651 | 1: 30668
|  |  |  | -1.2664 | 1: 31651
|  |  |  | -1.269 | 1: 31647
|  |  |  | -1.269 | 1: 31693
|  |  |  | -1.2737 | 1: 31649
|  |  |  | -1.2748 | 1: 31759
|  |  |  | -1.2793 | 1: 31641
|  |  |  | -1.2801 | 1: 30662
|  |  |  | -1.2806 | 1: 31643
|  |  |  | -1.2809 | 1: 31637
|  |  |  | -1.2815 | 1: 31639
|  |  |  | -1.2834 | 1: 31755
|  |  |  | -1.2869 | 1: 30669
|  |  |  | -1.2941 | 1: 30666
|  |  |  | -1.2942 | 1: 31644
|  |  |  | -1.2957 | 1: 31767
|  |  |  | -1.3013 | 1: 31635
|  |  |  | -1.3058 | 1: 31753
|  |  |  | -1.3382 | 1: 31662
|  |  |  | -1.3402 | 1: 31690
|  |  |  | -1.3417 | 1: 30671
|  |  |  | -1.3429 | 1: 31671
|  |  |  | -1.343 | 1: 31652
|  |  |  | -1.3463 | 1: 31665
|  |  |  | -1.3556 | 1: 30686
|  |  |  | -1.3559 | 1: 31668
|  |  |  | -1.3563 | 1: 31654
|  |  |  | -1.3608 | 1: 31659
|  |  |  | -1.3646 | 1: 31769
|  |  |  | -1.3662 | 1: 31650
|  |  |  | -1.3688 | 1: 31646
|  |  |  | -1.3735 | 1: 31648
|  |  |  | -1.3755 | 1: 31656
|  |  |  | -1.3783 | 1: 31774
|  |  |  | -1.3791 | 1: 31640
|  |  |  | -1.3804 | 1: 31642
|  |  |  | -1.3808 | 1: 31636
|  |  |  | -1.3813 | 1: 31638
|  |  |  | -1.3866 | 1: 31691
|  |  |  | -1.3991 | 1: 31765
|  |  |  | -1.4011 | 1: 31634
|  |  |  | -1.4355 | 1: 30682
|  |  |  | -1.4369 | 1: 30687
|  |  |  | -1.4392 | 1: 30675
|  |  |  | -1.4416 | 1: 30673
|  |  |  | -1.4546 | 1: 30672
|  |  |  | -1.4648 | 1: 30688
|  |  |  | -1.4665 | 1: 30689
|  |  |  | -1.47 | 1: 30690
|  |  |  | -1.4766 | 1: 30678
|  |  |  | -1.4819 | 1: 30677
|  |  |  | -1.4864 | 1: 30750
|  |  |  | -1.4873 | 1: 31764
|  |  |  | -1.5058 | 1: 30676
|  |  |  | -1.5164 | 1: 30679
|  |  |  | -1.5237 | 1: 31763
|  |  |  | -1.5439 | 1: 31321
|  |  |  | -1.5464 | 1: 31320

## Vinyl
THESE ROWS AND COLUMNS WILL BE HIDDEN - They contain update notes and information for lookup calculations | Unnamed: 1 | Unnamed: 2 | Unnamed: 4 | Unnamed: 5 | Unnamed: 6 | Unnamed: 7 | Unnamed: 8 | Unnamed: 9 | Unnamed: 10 | Unnamed: 11 | Unnamed: 12 | Unnamed: 13 | Unnamed: 14 | Unnamed: 15 | Unnamed: 17 | Unnamed: 18 | Unnamed: 19 | Unnamed: 20 | Unnamed: 21 | Unnamed: 23 | Unnamed: 24 | Unnamed: 26 | Unnamed: 27 | Unnamed: 31 | Unnamed: 32
|  |  |  | Materials | Embodied Carbon - kgCO2e/kg | Comments |  |  |  |  | DQI Score | DQI Version |  |  |  |  | Name Exactly as in ICE DB
|  |  |  | Vinyl, Sheet | 2.3977 | Average of data collected, 106 datapoints. |  |  |  |  | 0.71311 | V2.0 |  |  |  |  | Vinyl, Sheet
|  |  |  | Vinyl, Tile | 1.7401 | Average of data collected, 171 datapoints. |  |  |  |  | 0.69395 | V2.0 |  |  |  |  | Vinyl, Tile
The below statistics have come from the data collected for the ICE version stated at the top of this material profile. These statistics are taken from all of the data collected in the backend ICE database, which is not publicly available. The categories of sub-material types are sometimes merged in the final version of the publicly available ICE database, e.g. if sample size is deemed individually too low across similar categories. The below statistics may therefore show different data for similar sounding material sub-categories, in some instances. These statistics are provided for transparency and general information purposes. It is recommended to use the main embodied carbon data shown above, rather than the statistical averages presented here. For example, for some materials the average embodied carbon of all data collected is a poor indicator of the average embodied carbon of that material. This may arise due to sub-material types that have an unusually high or low impact. Those sub-material types may have a low market share. In such cases, they could influence the statistical average unfairly. For this reason, some of the material and sub-material categories in the main ICE Database considers the consumption mixture of various sub-material types.
| SELECT SUB-MATERIAL - REST AUTO GENERATED |  |  | Main Material | Sample Size | Average Embodied Carbon (kg CO2e/kg) | Min Embodied Carbon (kg CO2e/kg) | Max Embodied Carbon (kg CO2e/kg) | Standard Deviation Embodied Carbon (kg CO2e/kg) | Variance Based on a Sample (Excel Var Function) Embodied Carbon (kg CO2e/kg) | Comments
|  |  | 1 | Vinyl - All Data Collected | 277 | 1.9917 | 0.50071 | 3.6508 | 0.6608 | 0.43665 | This data doesn’t include any modelled datapoints, e.g. datapoints that have modelled a consumption mixture of sub-material types. It is all data collected from the literature. All sub-categories may not be shown.
|  |  | 2 | Vinyl, Sheet | 106 | 2.3977 | 0.63094 | 3.6508 | 0.68302 | 0.46651
|  |  | 3 | Vinyl, Tile | 171 | 1.7401 | 0.50071 | 3.3758 | 0.50432 | 0.25433
For some of the sub-categories, mainly with larger sample sizes, the percentiles are shown below
| AUTO GENERATED |  |  | Main Material | Percentiles - Where Available - kgCO2e per kg | [6 empty] | Comments
[5 empty] | 10 | 20 | 25 | 50 | 75 | 80 | 90
|  |  | 1 | Vinyl - All Data Collected | 1.1821 | 1.3719 | 1.4639 | 1.8875 | 2.5295 | 2.6446 | 2.9027 | For small sample sizes data for a particular percentile may not be available.
|  |  | 2 | Vinyl, Sheet | 1.2219 | 1.6769 | 1.856 | 2.597 | 2.8844 | 2.9133 | 3.168
|  |  | 3 | Vinyl, Tile | 1.1821 | 1.2315 | 1.3638 | 1.7021 | 2.0026 | 2.1788 | 2.371
|  |  | 4 |  |  |  |  | 1e-10
|  |  | 5 |  |  |  |  | 1e-10
|  |  | 6 |  |  |  |  | 1e-10
|  |  | 7 |  |  |  |  | 1e-10
|  |  | 8 |  |  |  |  | 1e-10
|  |  |  | Main Material | Core DQIs (50% of final DQI score)
[5 empty] | DQI Method (Max 5) | DQI Assurance (Max 5) | DQI Temporal (Max 5) | DQI Geographic (Max 5) | DQI Transparency (Max 5) | DQI Total - % (Max 100%)
Vinyl
|  |  |  | Vinyl, Sheet | 3.7547 | 3 | 3.9811 | 3.1698 | 3 | 0.67623
|  |  |  | Vinyl, Tile | 3.2047 | 3 | 4.1053 | 2.6374 | 3 | 0.63789
|  |  |  | Main Material | Category Average DQIs (50% of final DQI score)
[5 empty] | Sample Size | Mean Absolute Percentage Deviation - % | DQI Population & Precision (Max 5) | DQI Analytical (Max 5) | DQI Total - % (Max 100%)
Vinyl
|  |  |  | Vinyl, Sheet | 106 | 0.23536 | 3.5 | 4 | 0.75
|  |  |  | Vinyl, Tile | 171 | 0.22191 | 3.5 | 4 | 0.75
Material Properties (CIBSE Data)
|  |  |  | Material |  | Condition | Thermal conductivity (W-m-1 K-1) | Density (kg m-3) | Specific heat (J kg-1 K-1) | Thermal Diffusivity (M^2 S-1)
| 1 |  |  | Vinyl floor covering |  |  | 0.19 | 1200 | 1470 | 1.0771e-07
The below contains all the datapoints collected for this material, along with data for various sub-categories. This data is used to produce the histograms. It could be used for further statistical analysis. These values do not include any modelled data, e.g. does not include data taken from the cement, mortar and concrete model.
[5 empty] | 1 | 2 | 3 | 4 | 5 | 6 | 7 | 8
|  |  |  | Datapoint No. | 1: Vinyl - All Data Collected; 2: Vinyl, Sheet; 3: Vinyl, Tile
|  |  |  | 1 | 3.6508 | 3.6508 | 3.3758 | 1e-10 | 1e-10 | 1e-10 | 1e-10 | 1e-10
|  |  |  | 2 | 1: 3.6269; 2: 3.6269; 3: 3.3413
|  |  |  | 3 | 1: 3.5324; 2: 3.5324; 3: 3.2167
|  |  |  | 4 | 1: 3.5324; 2: 3.5324; 3: 2.9813
|  |  |  | 5 | 1: 3.5324; 2: 3.5324; 3: 2.8271
|  |  |  | 6 | 1: 3.5294; 2: 3.5294; 3: 2.8271
|  |  |  | 7 | 1: 3.3758; 2: 3.3545; 3: 2.7338
|  |  |  | 8 | 1: 3.3545; 2: 3.2977; 3: 2.7211
|  |  |  | 9 | 1: 3.3413; 2: 3.2362; 3: 2.6596
|  |  |  | 10 | 1: 3.2977; 2: 3.1746; 3: 2.5641
|  |  |  | 11 | 1: 3.2362; 2: 3.1652; 3: 2.5177
|  |  |  | 12 | 1: 3.2167; 2: 3.1364; 3: 2.4787
|  |  |  | 13 | 1: 3.1746; 2: 3.1011; 3: 2.4787
|  |  |  | 14 | 1: 3.1652; 2: 3.0566; 3: 2.459
|  |  |  | 15 | 1: 3.1364; 2: 2.9636; 3: 2.3952
|  |  |  | 16 | 1: 3.1011; 2: 2.9636; 3: 2.3912
|  |  |  | 17 | 1: 3.0566; 2: 2.9636; 3: 2.371
|  |  |  | 18 | 1: 2.9813; 2: 2.9401; 3: 2.371
|  |  |  | 19 | 1: 2.9636; 2: 2.9348; 3: 2.3489
|  |  |  | 20 | 1: 2.9636; 2: 2.9231; 3: 2.3462
|  |  |  | 21 | 1: 2.9636; 2: 2.919; 3: 2.3333
|  |  |  | 22 | 1: 2.9401; 2: 2.9048; 3: 2.3333
|  |  |  | 23 | 1: 2.9348; 2: 2.9042; 3: 2.3308
|  |  |  | 24 | 1: 2.9231; 2: 2.9024; 3: 2.2808
|  |  |  | 25 | 1: 2.919; 2: 2.9011; 3: 2.2785
|  |  |  | 26 | 1: 2.9048; 2: 2.8885; 3: 2.2436
|  |  |  | 27 | 1: 2.9042; 2: 2.8831; 3: 2.214
|  |  |  | 28 | 1: 2.9024; 2: 2.8511; 3: 2.2129
|  |  |  | 29 | 1: 2.9011; 2: 2.8421; 3: 2.2102
|  |  |  | 30 | 1: 2.8885; 2: 2.8323; 3: 2.1975
|  |  |  | 31 | 1: 2.8831; 2: 2.8108; 3: 2.1932
|  |  |  | 32 | 1: 2.8511; 2: 2.8056; 3: 2.1831
|  |  |  | 33 | 1: 2.8421; 2: 2.8056; 3: 2.1795
|  |  |  | 34 | 1: 2.8323; 2: 2.8045; 3: 2.1795
|  |  |  | 35 | 1: 2.8271; 2: 2.7893; 3: 2.1779
|  |  |  | 36 | 1: 2.8271; 2: 2.7619; 3: 2.1554
|  |  |  | 37 | 1: 2.8108; 2: 2.7586; 3: 2.1541
|  |  |  | 38 | 1: 2.8056; 2: 2.7586; 3: 2.1117
|  |  |  | 39 | 1: 2.8056; 2: 2.7385; 3: 2.1117
|  |  |  | 40 | 1: 2.8045; 2: 2.7364; 3: 2.0859
|  |  |  | 41 | 1: 2.7893; 2: 2.7331; 3: 2.0669
|  |  |  | 42 | 1: 2.7619; 2: 2.7224; 3: 2.0234
|  |  |  | 43 | 1: 2.7586; 2: 2.7068; 3: 2.0026
|  |  |  | 44 | 1: 2.7586; 2: 2.6917; 3: 1.9724
|  |  |  | 45 | 1: 2.7385; 2: 2.6816; 3: 1.9619
|  |  |  | 46 | 1: 2.7364; 2: 2.6679; 3: 1.9507
|  |  |  | 47 | 1: 2.7338; 2: 2.6346; 3: 1.95
|  |  |  | 48 | 1: 2.7331; 2: 2.6316; 3: 1.9444
|  |  |  | 49 | 1: 2.7224; 2: 2.6071; 3: 1.9416
|  |  |  | 50 | 1: 2.7211; 2: 2.6059; 3: 1.936
|  |  |  | 51 | 1: 2.7068; 2: 2.6004; 3: 1.9319
|  |  |  | 52 | 1: 2.6917; 2: 2.597; 3: 1.9319
|  |  |  | 53 | 1: 2.6816; 2: 2.597; 3: 1.9319
|  |  |  | 54 | 1: 2.6679; 2: 2.597; 3: 1.9218
|  |  |  | 55 | 1: 2.6596; 2: 2.5966; 3: 1.9149
|  |  |  | 56 | 1: 2.6346; 2: 2.5547; 3: 1.9077
|  |  |  | 57 | 1: 2.6316; 2: 2.5455; 3: 1.8939
|  |  |  | 58 | 1: 2.6071; 2: 2.5414; 3: 1.8923
|  |  |  | 59 | 1: 2.6059; 2: 2.5414; 3: 1.8923
|  |  |  | 60 | 1: 2.6004; 2: 2.5116; 3: 1.8875
|  |  |  | 61 | 1: 2.597; 2: 2.4787; 3: 1.8532
|  |  |  | 62 | 1: 2.597; 2: 2.4605; 3: 1.8532
|  |  |  | 63 | 1: 2.597; 2: 2.4238; 3: 1.85
|  |  |  | 64 | 1: 2.5966; 2: 2.4182; 3: 1.8294
|  |  |  | 65 | 1: 2.5641; 2: 2.3912; 3: 1.8108
|  |  |  | 66 | 1: 2.5547; 2: 2.3862; 3: 1.8093
|  |  |  | 67 | 1: 2.5455; 2: 2.3017; 3: 1.79
|  |  |  | 68 | 1: 2.5414; 2: 2.2569; 3: 1.7857
|  |  |  | 69 | 1: 2.5414; 2: 2.2289; 3: 1.7838
|  |  |  | 70 | 1: 2.5177; 2: 2.2; 3: 1.7826
|  |  |  | 71 | 1: 2.5116; 2: 2.1891; 3: 1.7826
|  |  |  | 72 | 1: 2.4787; 2: 2.1637; 3: 1.7826
|  |  |  | 73 | 1: 2.4787; 2: 2.1634; 3: 1.7725
|  |  |  | 74 | 1: 2.4787; 2: 2.145; 3: 1.7711
|  |  |  | 75 | 1: 2.4605; 2: 2.0749; 3: 1.7687
|  |  |  | 76 | 1: 2.459; 2: 2.0414; 3: 1.7649
|  |  |  | 77 | 1: 2.4238; 2: 1.9846; 3: 1.7649
|  |  |  | 78 | 1: 2.4182; 2: 1.9793; 3: 1.7477
|  |  |  | 79 | 1: 2.3952; 2: 1.9048; 3: 1.7454
|  |  |  | 80 | 1: 2.3912; 2: 1.8571; 3: 1.7454
|  |  |  | 81 | 1: 2.3912; 2: 1.8525; 3: 1.7241
|  |  |  | 82 | 1: 2.3862; 2: 1.85; 3: 1.7193
|  |  |  | 83 | 1: 2.371; 2: 1.8406; 3: 1.7153
|  |  |  | 84 | 1: 2.371; 2: 1.7188; 3: 1.7143
|  |  |  | 85 | 1: 2.3489; 2: 1.7111; 3: 1.7143
|  |  |  | 86 | 1: 2.3462; 2: 1.6542; 3: 1.7021
|  |  |  | 87 | 1: 2.3333; 2: 1.6328; 3: 1.6944
|  |  |  | 88 | 1: 2.3333; 2: 1.6182; 3: 1.6935
|  |  |  | 89 | 1: 2.3308; 2: 1.4395; 3: 1.6875
|  |  |  | 90 | 1: 2.3017; 2: 1.4395; 3: 1.6875
|  |  |  | 91 | 1: 2.2808; 2: 1.4395; 3: 1.6875
|  |  |  | 92 | 1: 2.2785; 2: 1.4395; 3: 1.6649
|  |  |  | 93 | 1: 2.2569; 2: 1.4395; 3: 1.6649
|  |  |  | 94 | 1: 2.2436; 2: 1.3773; 3: 1.6649
|  |  |  | 95 | 1: 2.2289; 2: 1.2219; 3: 1.6649
|  |  |  | 96 | 1: 2.214; 2: 1.2219; 3: 1.6649
|  |  |  | 97 | 1: 2.2129; 2: 1.2219; 3: 1.6633
|  |  |  | 98 | 1: 2.2102; 2: 1.2219; 3: 1.6582
|  |  |  | 99 | 1: 2.2; 2: 1.2219; 3: 1.6404
|  |  |  | 100 | 1: 2.1975; 2: 1.2219; 3: 1.6217
|  |  |  | 101 | 1: 2.1932; 2: 1.2219; 3: 1.6216
|  |  |  | 102 | 1: 2.1891; 2: 1.2219; 3: 1.6208
|  |  |  | 103 | 1: 2.1831; 2: 1.2219; 3: 1.6133
|  |  |  | 104 | 1: 2.1795; 2: 1.2219; 3: 1.6045
|  |  |  | 105 | 1: 2.1795; 2: 1.2219; 3: 1.5984
|  |  |  | 106 | 1: 2.1779; 2: 0.63094; 3: 1.5984
|  |  |  | 107 | 1: 2.1637; 3: 1.5954
|  |  |  | 108 | 1: 2.1634; 3: 1.5769
|  |  |  | 109 | 1: 2.1554; 3: 1.5625
|  |  |  | 110 | 1: 2.1541; 3: 1.5612
|  |  |  | 111 | 1: 2.145; 3: 1.5559
|  |  |  | 112 | 1: 2.1117; 3: 1.531
|  |  |  | 113 | 1: 2.1117; 3: 1.5155
|  |  |  | 114 | 1: 2.0859; 3: 1.5095
|  |  |  | 115 | 1: 2.0749; 3: 1.5095
|  |  |  | 116 | 1: 2.0669; 3: 1.5095
|  |  |  | 117 | 1: 2.0414; 3: 1.5056
|  |  |  | 118 | 1: 2.0234; 3: 1.4956
|  |  |  | 119 | 1: 2.0026; 3: 1.4657
|  |  |  | 120 | 1: 1.9846; 3: 1.4639
|  |  |  | 121 | 1: 1.9793; 3: 1.4639
|  |  |  | 122 | 1: 1.9724; 3: 1.4625
|  |  |  | 123 | 1: 1.9619; 3: 1.4601
|  |  |  | 124 | 1: 1.9507; 3: 1.4404
|  |  |  | 125 | 1: 1.95; 3: 1.4403
|  |  |  | 126 | 1: 1.9444; 3: 1.4329
|  |  |  | 127 | 1: 1.9416; 3: 1.419
|  |  |  | 128 | 1: 1.936; 3: 1.3813
|  |  |  | 129 | 1: 1.9319; 3: 1.3638
|  |  |  | 130 | 1: 1.9319; 3: 1.3223
|  |  |  | 131 | 1: 1.9319; 3: 1.3118
|  |  |  | 132 | 1: 1.9218; 3: 1.2959
|  |  |  | 133 | 1: 1.9149; 3: 1.2768
|  |  |  | 134 | 1: 1.9077; 3: 1.26
|  |  |  | 135 | 1: 1.9048; 3: 1.2504
|  |  |  | 136 | 1: 1.8939; 3: 1.2359
|  |  |  | 137 | 1: 1.8923; 3: 1.2359
|  |  |  | 138 | 1: 1.8923; 3: 1.2286
|  |  |  | 139 | 1: 1.8875; 3: 1.2286
|  |  |  | 140 | 1: 1.8571; 3: 1.1923
|  |  |  | 141 | 1: 1.8532; 3: 1.1821
|  |  |  | 142 | 1: 1.8532; 3: 1.1821
|  |  |  | 143 | 1: 1.8525; 3: 1.1821
|  |  |  | 144 | 1: 1.85; 3: 1.1821
|  |  |  | 145 | 1: 1.85; 3: 1.1821
|  |  |  | 146 | 1: 1.8406; 3: 1.1821
|  |  |  | 147 | 1: 1.8294; 3: 1.1821
|  |  |  | 148 | 1: 1.8108; 3: 1.1821
|  |  |  | 149 | 1: 1.8093; 3: 1.1821
|  |  |  | 150 | 1: 1.79; 3: 1.1821
|  |  |  | 151 | 1: 1.7857; 3: 1.1821
|  |  |  | 152 | 1: 1.7838; 3: 1.1821
|  |  |  | 153 | 1: 1.7826; 3: 1.1821
|  |  |  | 154 | 1: 1.7826; 3: 1.1821
|  |  |  | 155 | 1: 1.7826; 3: 1.1821
|  |  |  | 156 | 1: 1.7725; 3: 1.1821
|  |  |  | 157 | 1: 1.7711; 3: 1.1821
|  |  |  | 158 | 1: 1.7687; 3: 1.1821
|  |  |  | 159 | 1: 1.7649; 3: 1.1821
|  |  |  | 160 | 1: 1.7649; 3: 1.1821
|  |  |  | 161 | 1: 1.7477; 3: 1.1821
|  |  |  | 162 | 1: 1.7454; 3: 1.1821
|  |  |  | 163 | 1: 1.7454; 3: 1.1821
|  |  |  | 164 | 1: 1.7241; 3: 1.1758
|  |  |  | 165 | 1: 1.7193; 3: 1.1758
|  |  |  | 166 | 1: 1.7188; 3: 1.1584
|  |  |  | 167 | 1: 1.7153; 3: 0.8012
|  |  |  | 168 | 1: 1.7143; 3: 0.75473
|  |  |  | 169 | 1: 1.7143; 3: 0.70913
|  |  |  | 170 | 1: 1.7111; 3: 0.50213
|  |  |  | 171 | 1: 1.7021; 3: 0.50071
|  |  |  | 172 | 1: 1.6944
|  |  |  | 173 | 1: 1.6935
|  |  |  | 174 | 1: 1.6875
|  |  |  | 175 | 1: 1.6875
|  |  |  | 176 | 1: 1.6875
|  |  |  | 177 | 1: 1.6649
|  |  |  | 178 | 1: 1.6649
|  |  |  | 179 | 1: 1.6649
|  |  |  | 180 | 1: 1.6649
|  |  |  | 181 | 1: 1.6649
|  |  |  | 182 | 1: 1.6633
|  |  |  | 183 | 1: 1.6582
|  |  |  | 184 | 1: 1.6542
|  |  |  | 185 | 1: 1.6404
|  |  |  | 186 | 1: 1.6328
|  |  |  | 187 | 1: 1.6217
|  |  |  | 188 | 1: 1.6216
|  |  |  | 189 | 1: 1.6208
|  |  |  | 190 | 1: 1.6182
|  |  |  | 191 | 1: 1.6133
|  |  |  | 192 | 1: 1.6045
|  |  |  | 193 | 1: 1.5984
|  |  |  | 194 | 1: 1.5984
|  |  |  | 195 | 1: 1.5954
|  |  |  | 196 | 1: 1.5769
|  |  |  | 197 | 1: 1.5625
|  |  |  | 198 | 1: 1.5612
|  |  |  | 199 | 1: 1.5559
|  |  |  | 200 | 1: 1.531
|  |  |  | 201 | 1: 1.5155
|  |  |  | 202 | 1: 1.5095
|  |  |  | 203 | 1: 1.5095
|  |  |  | 204 | 1: 1.5095
|  |  |  | 205 | 1: 1.5056
|  |  |  | 206 | 1: 1.4956
|  |  |  | 207 | 1: 1.4657
|  |  |  | 208 | 1: 1.4639
|  |  |  | 209 | 1: 1.4639
|  |  |  | 210 | 1: 1.4625
|  |  |  | 211 | 1: 1.4601
|  |  |  | 212 | 1: 1.4404
|  |  |  | 213 | 1: 1.4403
|  |  |  | 214 | 1: 1.4395
|  |  |  | 215 | 1: 1.4395
|  |  |  | 216 | 1: 1.4395
|  |  |  | 217 | 1: 1.4395
|  |  |  | 218 | 1: 1.4395
|  |  |  | 219 | 1: 1.4329
|  |  |  | 220 | 1: 1.419
|  |  |  | 221 | 1: 1.3813
|  |  |  | 222 | 1: 1.3773
|  |  |  | 223 | 1: 1.3638
|  |  |  | 224 | 1: 1.3223
|  |  |  | 225 | 1: 1.3118
|  |  |  | 226 | 1: 1.2959
|  |  |  | 227 | 1: 1.2768
|  |  |  | 228 | 1: 1.26
|  |  |  | 229 | 1: 1.2504
|  |  |  | 230 | 1: 1.2359
|  |  |  | 231 | 1: 1.2359
|  |  |  | 232 | 1: 1.2286
|  |  |  | 233 | 1: 1.2286
|  |  |  | 234 | 1: 1.2219
|  |  |  | 235 | 1: 1.2219
|  |  |  | 236 | 1: 1.2219
|  |  |  | 237 | 1: 1.2219
|  |  |  | 238 | 1: 1.2219
|  |  |  | 239 | 1: 1.2219
|  |  |  | 240 | 1: 1.2219
|  |  |  | 241 | 1: 1.2219
|  |  |  | 242 | 1: 1.2219
|  |  |  | 243 | 1: 1.2219
|  |  |  | 244 | 1: 1.2219
|  |  |  | 245 | 1: 1.1923
|  |  |  | 246 | 1: 1.1821
|  |  |  | 247 | 1: 1.1821
|  |  |  | 248 | 1: 1.1821
|  |  |  | 249 | 1: 1.1821
|  |  |  | 250 | 1: 1.1821
|  |  |  | 251 | 1: 1.1821
|  |  |  | 252 | 1: 1.1821
|  |  |  | 253 | 1: 1.1821
|  |  |  | 254 | 1: 1.1821
|  |  |  | 255 | 1: 1.1821
|  |  |  | 256 | 1: 1.1821
|  |  |  | 257 | 1: 1.1821
|  |  |  | 258 | 1: 1.1821
|  |  |  | 259 | 1: 1.1821
|  |  |  | 260 | 1: 1.1821
|  |  |  | 261 | 1: 1.1821
|  |  |  | 262 | 1: 1.1821
|  |  |  | 263 | 1: 1.1821
|  |  |  | 264 | 1: 1.1821
|  |  |  | 265 | 1: 1.1821
|  |  |  | 266 | 1: 1.1821
|  |  |  | 267 | 1: 1.1821
|  |  |  | 268 | 1: 1.1821
|  |  |  | 269 | 1: 1.1758
|  |  |  | 270 | 1: 1.1758
|  |  |  | 271 | 1: 1.1584
|  |  |  | 272 | 1: 0.8012
|  |  |  | 273 | 1: 0.75473
|  |  |  | 274 | 1: 0.70913
|  |  |  | 275 | 1: 0.63094
|  |  |  | 276 | 1: 0.50213
|  |  |  | 277 | 1: 0.50071
|  |  |  | Number 1 | Vinyl - All Data Collected |  | Number 2 | Vinyl, Sheet |  | Number 3 | Vinyl, Tile |  | Number 4 | 0 | Number 5 | 0 |  | Number 6 | 0 | Number 7 | 0 | Number 8 | 0
|  |  |  | Paste below per kg Embodied Carbon | 3: Paste below per kg Embodied Carbon; 6: Paste below per kg Embodied Carbon | Paste below per kg Embodied Carbon |  | Paste below per kg Embodied Carbon |  |  | Paste below per kg Embodied Carbon |  | Paste below per kg Embodied Carbon |  | Paste below per kg Embodied Carbon |  | Paste below reference numbers, filtered by this material
| Headers in this row |  |  | Per kg. Embodied Carbon (kg CO2/kg) | Data Point Number |  | Per kg. Embodied Carbon (kg CO2/kg) | Data Point Number |  | Per kg. Embodied Carbon (kg CO2/kg) | Data Point Number |  | Per kg. Embodied Carbon (kg CO2/kg) | Data Point Number | Per kg. Embodied Carbon (kg CO2/kg) | Data Point Number | [7 empty] | Row Labels
| Start data from this row |  |  | 3.6508 | 41134 |  | 3.6508 | 41134 |  | 3.3758 | 49800 | [12 empty] | 2124
|  |  |  | 3.6269 | 32767 |  | 3.6269 | 32767 |  | 3.3413 | 41612 | [12 empty] | 2188
|  |  |  | 3.5324 | 55072 |  | 3.5324 | 55072 |  | 3.2167 | 42410 | [12 empty] | 2189
|  |  |  | 3.5324 | 32441 |  | 3.5324 | 32441 |  | 2.9813 | 42794 | [12 empty] | 2190
|  |  |  | 3.5324 | 32442 |  | 3.5324 | 32442 |  | 2.8271 | 44350 | [12 empty] | 2191
|  |  |  | 3.5294 | 41021 |  | 3.5294 | 41021 |  | 2.8271 | 39141 | [12 empty] | 2218
|  |  |  | 3.3758 | 49800 |  | 3.3545 | 40617 |  | 2.7338 | 48142 | [12 empty] | 2224
|  |  |  | 3.3545 | 40617 |  | 3.2977 | 32880 |  | 2.7211 | 66723 | [12 empty] | 2226
|  |  |  | 3.3413 | 41612 |  | 3.2362 | 41618 |  | 2.6596 | 41883 | [12 empty] | 2227
|  |  |  | 3.2977 | 32880 |  | 3.1746 | 41022 |  | 2.5641 | 43643 | [12 empty] | 2465
|  |  |  | 3.2362 | 41618 |  | 3.1652 | 32764 |  | 2.5177 | 52705 | [12 empty] | 2507
|  |  |  | 3.2167 | 42410 |  | 3.1364 | 55972 |  | 2.4787 | 43713 | [12 empty] | 2508
|  |  |  | 3.1746 | 41022 |  | 3.1011 | 32873 |  | 2.4787 | 43710 | [12 empty] | 2509
|  |  |  | 3.1652 | 32764 |  | 3.0566 | 32772 |  | 2.459 | 54057 | [12 empty] | 2510
|  |  |  | 3.1364 | 55972 |  | 2.9636 | 45471 |  | 2.3952 | 54056 | [12 empty] | 3183
|  |  |  | 3.1011 | 32873 |  | 2.9636 | 55974 |  | 2.3912 | 42389 | [12 empty] | 3184
|  |  |  | 3.0566 | 32772 |  | 2.9636 | 32400 |  | 2.371 | 44339 | [12 empty] | 3185
|  |  |  | 2.9813 | 42794 |  | 2.9401 | 40387 |  | 2.371 | 39140 | [12 empty] | 3186
|  |  |  | 2.9636 | 45471 |  | 2.9348 | 45128 |  | 2.3489 | 31890 | [12 empty] | 3187
|  |  |  | 2.9636 | 55974 |  | 2.9231 | 32881 |  | 2.3462 | 42639 | [12 empty] | 3188
|  |  |  | 2.9636 | 32400 |  | 2.919 | 32762 |  | 2.3333 | 51057 | [12 empty] | 3189
|  |  |  | 2.9401 | 40387 |  | 2.9048 | 55992 |  | 2.3333 | 56213 | [12 empty] | 3190
|  |  |  | 2.9348 | 45128 |  | 2.9042 | 33409 |  | 2.3308 | 54582 | [12 empty] | 3865
|  |  |  | 2.9231 | 32881 |  | 2.9024 | 55993 |  | 2.2808 | 54059 | [12 empty] | 3866
|  |  |  | 2.919 | 32762 |  | 2.9011 | 41454 |  | 2.2785 | 54058 | [12 empty] | 3867
|  |  |  | 2.9048 | 55992 |  | 2.8885 | 32760 |  | 2.2436 | 45328 | [12 empty] | 3868
|  |  |  | 2.9042 | 33409 |  | 2.8831 | 53403 |  | 2.214 | 42138 | [12 empty] | 3872
|  |  |  | 2.9024 | 55993 |  | 2.8511 | 32759 |  | 2.2129 | 54055 | [12 empty] | 3876
|  |  |  | 2.9011 | 41454 |  | 2.8421 | 44290 |  | 2.2102 | 62240 | [12 empty] | 3882
|  |  |  | 2.8885 | 32760 |  | 2.8323 | 53402 |  | 2.1975 | 46229 | [12 empty] | 3986
|  |  |  | 2.8831 | 53403 |  | 2.8108 | 42621 |  | 2.1932 | 40577 | [12 empty] | 3999
|  |  |  | 2.8511 | 32759 |  | 2.8056 | 42892 |  | 2.1831 | 54060 | [12 empty] | 5499
|  |  |  | 2.8421 | 44290 |  | 2.8056 | 52651 |  | 2.1795 | 41167 | [12 empty] | 5500
|  |  |  | 2.8323 | 53402 |  | 2.8045 | 44341 |  | 2.1795 | 43601 | [12 empty] | 5501
|  |  |  | 2.8271 | 44350 |  | 2.7893 | 32770 |  | 2.1779 | 45327 | [12 empty] | 5502
|  |  |  | 2.8271 | 39141 |  | 2.7619 | 42027 |  | 2.1554 | 44331 | [12 empty] | 5506
|  |  |  | 2.8108 | 42621 |  | 2.7586 | 42616 |  | 2.1541 | 31938 | [12 empty] | 9900
|  |  |  | 2.8056 | 42892 |  | 2.7586 | 55991 |  | 2.1117 | 51059 | [12 empty] | 9944
|  |  |  | 2.8056 | 52651 |  | 2.7385 | 32436 |  | 2.1117 | 56214 | [12 empty] | 9964
|  |  |  | 2.8045 | 44341 |  | 2.7364 | 67820 |  | 2.0859 | 44488 | [12 empty] | 10156
|  |  |  | 2.7893 | 32770 |  | 2.7331 | 44298 |  | 2.0669 | 45155 | [12 empty] | 10220
|  |  |  | 2.7619 | 42027 |  | 2.7224 | 41020 |  | 2.0234 | 43585 | [12 empty] | 10279
|  |  |  | 2.7586 | 42616 |  | 2.7068 | 44358 |  | 2.0026 | 42715 | [12 empty] | 10307
|  |  |  | 2.7586 | 55991 |  | 2.6917 | 32875 |  | 1.9724 | 43743 | [12 empty] | 10310
|  |  |  | 2.7385 | 32436 |  | 2.6816 | 32437 |  | 1.9619 | 45719 | [12 empty] | 10318
|  |  |  | 2.7364 | 67820 |  | 2.6679 | 33358 |  | 1.9507 | 46225 | [12 empty] | 10319
|  |  |  | 2.7338 | 48142 |  | 2.6346 | 44305 |  | 1.95 | 44218 | [12 empty] | 10320
|  |  |  | 2.7331 | 44298 |  | 2.6316 | 44267 |  | 1.9444 | 45325 | [12 empty] | 10350
|  |  |  | 2.7224 | 41020 |  | 2.6071 | 43084 |  | 1.9416 | 32769 | [12 empty] | 10432
|  |  |  | 2.7211 | 66723 |  | 2.6059 | 45132 |  | 1.936 | 40575 | [12 empty] | 10494
|  |  |  | 2.7068 | 44358 |  | 2.6004 | 67806 |  | 1.9319 | 32995 | [12 empty] | 10496
|  |  |  | 2.6917 | 32875 |  | 2.597 | 55073 |  | 1.9319 | 32996 | [12 empty] | 10593
|  |  |  | 2.6816 | 32437 |  | 2.597 | 32401 |  | 1.9319 | 32997 | [12 empty] | 10644
|  |  |  | 2.6679 | 33358 |  | 2.597 | 32402 |  | 1.9218 | 48955 | [12 empty] | 10669
|  |  |  | 2.6596 | 41883 |  | 2.5966 | 44291 |  | 1.9149 | 43711 | [12 empty] | 10693
|  |  |  | 2.6346 | 44305 |  | 2.5547 | 43545 |  | 1.9077 | 44826 | [12 empty] | 10764
|  |  |  | 2.6316 | 44267 |  | 2.5455 | 32892 |  | 1.8939 | 44167 | [12 empty] | 10775
|  |  |  | 2.6071 | 43084 |  | 2.5414 | 62249 |  | 1.8923 | 52725 | [12 empty] | 10794
|  |  |  | 2.6059 | 45132 |  | 2.5414 | 62160 |  | 1.8923 | 55220 | [12 empty] | 10863
|  |  |  | 2.6004 | 67806 |  | 2.5116 | 33404 |  | 1.8875 | 42572 | [12 empty] | 10867
|  |  |  | 2.597 | 55073 |  | 2.4787 | 57146 |  | 1.8532 | 51058 | [12 empty] | 10895
|  |  |  | 2.597 | 32401 |  | 2.4605 | 42792 |  | 1.8532 | 56215 | [12 empty] | 10902
|  |  |  | 2.597 | 32402 |  | 2.4238 | 33403 |  | 1.85 | 42577 | [12 empty] | 10942
|  |  |  | 2.5966 | 44291 |  | 2.4182 | 40681 |  | 1.8294 | 46224 | [12 empty] | 11045
|  |  |  | 2.5641 | 43643 |  | 2.3912 | 32876 |  | 1.8108 | 43739 | [12 empty] | 11047
|  |  |  | 2.5547 | 43545 |  | 2.3862 | 57142 |  | 1.8093 | 46222 | [12 empty] | 11177
|  |  |  | 2.5455 | 32892 |  | 2.3017 | 55911 |  | 1.79 | 41614 | [12 empty] | 11178
|  |  |  | 2.5414 | 62249 |  | 2.2569 | 67822 |  | 1.7857 | 41613 | [12 empty] | 11180
|  |  |  | 2.5414 | 62160 |  | 2.2289 | 51754 |  | 1.7838 | 44397 | [12 empty] | 11302
|  |  |  | 2.5177 | 52705 |  | 2.2 | 44357 |  | 1.7826 | 33314 | [12 empty] | 11311
|  |  |  | 2.5116 | 33404 |  | 2.1891 | 42395 |  | 1.7826 | 33315 | [12 empty] | 11318
|  |  |  | 2.4787 | 43713 |  | 2.1637 | 43550 |  | 1.7826 | 33316 | [12 empty] | 11319
|  |  |  | 2.4787 | 43710 |  | 2.1634 | 54863 |  | 1.7725 | 44338 | [12 empty] | 11322
|  |  |  | 2.4787 | 57146 |  | 2.145 | 45469 |  | 1.7711 | 44294 | [12 empty] | 11324
|  |  |  | 2.4605 | 42792 |  | 2.0749 | 33399 |  | 1.7687 | 39204 | [12 empty] | 11331
|  |  |  | 2.459 | 54057 |  | 2.0414 | 32885 |  | 1.7649 | 39139 | [12 empty] | 11354
|  |  |  | 2.4238 | 33403 |  | 1.9846 | 44374 |  | 1.7649 | 44340 | [12 empty] | 11361
|  |  |  | 2.4182 | 40681 |  | 1.9793 | 45544 |  | 1.7477 | 42073 | [12 empty] | 11362
|  |  |  | 2.3952 | 54056 |  | 1.9048 | 40982 |  | 1.7454 | 51060 | [12 empty] | 11363
|  |  |  | 2.3912 | 32876 |  | 1.8571 | 44375 |  | 1.7454 | 56216 | [12 empty] | 11364
|  |  |  | 2.3912 | 42389 |  | 1.8525 | 33398 |  | 1.7241 | 41132 | [12 empty] | 11372
|  |  |  | 2.3862 | 57142 |  | 1.85 | 49978 |  | 1.7193 | 43716 | [12 empty] | 11378
|  |  |  | 2.371 | 44339 |  | 1.8406 | 32882 |  | 1.7153 | 62223 | [12 empty] | 11379
|  |  |  | 2.371 | 39140 |  | 1.7188 | 42391 |  | 1.7143 | 41439 | [12 empty] | 11391
|  |  |  | 2.3489 | 31890 |  | 1.7111 | 42896 |  | 1.7143 | 41910 | [12 empty] | 11392
|  |  |  | 2.3462 | 42639 |  | 1.6542 | 67866 |  | 1.7021 | 57081 | [12 empty] | 11393
|  |  |  | 2.3333 | 51057 |  | 1.6328 | 49976 |  | 1.6944 | 39254 | [12 empty] | 11579
|  |  |  | 2.3333 | 56213 |  | 1.6182 | 42898 |  | 1.6935 | 62241 | [12 empty] | 11590
|  |  |  | 2.3308 | 54582 |  | 1.4395 | 32411 |  | 1.6875 | 43705 | [12 empty] | 11608
|  |  |  | 2.3017 | 55911 |  | 1.4395 | 32412 |  | 1.6875 | 43742 | [12 empty] | 11616
|  |  |  | 2.2808 | 54059 |  | 1.4395 | 32413 |  | 1.6875 | 44217 | [12 empty] | 11639
|  |  |  | 2.2785 | 54058 |  | 1.4395 | 41499 |  | 1.6649 | 41280 | [12 empty] | 11683
|  |  |  | 2.2569 | 67822 |  | 1.4395 | 48232 |  | 1.6649 | 52637 | [12 empty] | 11782
|  |  |  | 2.2436 | 45328 |  | 1.3773 | 40361 |  | 1.6649 | 52638 | [12 empty] | 12103
|  |  |  | 2.2289 | 51754 |  | 1.2219 | 32405 |  | 1.6649 | 52639 | [12 empty] | 12176
|  |  |  | 2.214 | 42138 |  | 1.2219 | 32406 |  | 1.6649 | 57168 | [12 empty] | 12183
|  |  |  | 2.2129 | 54055 |  | 1.2219 | 32407 |  | 1.6633 | 44406 | [12 empty] | 12240
|  |  |  | 2.2102 | 62240 |  | 1.2219 | 32408 |  | 1.6582 | 43744 | [12 empty] | 12298
|  |  |  | 2.2 | 44357 |  | 1.2219 | 32409 |  | 1.6404 | 40906 | [12 empty] | 12362
|  |  |  | 2.1975 | 46229 |  | 1.2219 | 32410 |  | 1.6217 | 44715 | [12 empty] | 12363
|  |  |  | 2.1932 | 40577 |  | 1.2219 | 46191 |  | 1.6216 | 48763 | [12 empty] | 12365
|  |  |  | 2.1891 | 42395 |  | 1.2219 | 48604 |  | 1.6208 | 67803 | [12 empty] | 12392
|  |  |  | 2.1831 | 54060 |  | 1.2219 | 55071 |  | 1.6133 | 40970 | [12 empty] | 12393
|  |  |  | 2.1795 | 41167 |  | 1.2219 | 55139 |  | 1.6045 | 57161 | [12 empty] | 12479
|  |  |  | 2.1795 | 43601 |  | 1.2219 | 62439 |  | 1.5984 | 50391 | [12 empty] | 12847
|  |  |  | 2.1779 | 45327 |  | 0.63094 | 43544 |  | 1.5984 | 50392 | [12 empty] | 13142
|  |  |  | 2.1637 | 1: 43550; 6: 1.5954; 7: 49974 | [11 empty] | 13143
|  |  |  | 2.1634 | 1: 54863; 6: 1.5769; 7: 48739 | [11 empty] | 13145
|  |  |  | 2.1554 | 1: 44331; 6: 1.5625; 7: 41902 | [11 empty] | 13618
|  |  |  | 2.1541 | 1: 31938; 6: 1.5612; 7: 43740 | [11 empty] | 13622
|  |  |  | 2.145 | 1: 45469; 6: 1.5559; 7: 32484 | [11 empty] | 13626
|  |  |  | 2.1117 | 1: 51059; 6: 1.531; 7: 43714 | [11 empty] | 13639
|  |  |  | 2.1117 | 1: 56214; 6: 1.5155; 7: 43741 | [11 empty] | 13646
|  |  |  | 2.0859 | 1: 44488; 6: 1.5095; 7: 32483 | [11 empty] | 16492
|  |  |  | 2.0749 | 1: 33399; 6: 1.5095; 7: 45718 | [11 empty] | 16511
|  |  |  | 2.0669 | 1: 45155; 6: 1.5095; 7: 41498 | [11 empty] | 16621
|  |  |  | 2.0414 | 1: 32885; 6: 1.5056; 7: 54108 | [11 empty] | 17433
|  |  |  | 2.0234 | 1: 43585; 6: 1.4956; 7: 46240 | [11 empty] | 18091
|  |  |  | 2.0026 | 1: 42715; 6: 1.4657; 7: 46233 | [11 empty] | 18093
|  |  |  | 1.9846 | 1: 44374; 6: 1.4639; 7: 41631 | [11 empty] | 18096
|  |  |  | 1.9793 | 1: 45544; 6: 1.4639; 7: 41909 | [11 empty] | 18098
|  |  |  | 1.9724 | 1: 43743; 6: 1.4625; 7: 45188 | [11 empty] | 18111
|  |  |  | 1.9619 | 1: 45719; 6: 1.4601; 7: 55649 | [11 empty] | 22972
|  |  |  | 1.9507 | 1: 46225; 6: 1.4404; 7: 44376 | [11 empty] | 23526
|  |  |  | 1.95 | 1: 44218; 6: 1.4403; 7: 39193 | [11 empty] | 24645
|  |  |  | 1.9444 | 1: 45325; 6: 1.4329; 7: 62225 | [11 empty] | 24669
|  |  |  | 1.9416 | 1: 32769; 6: 1.419; 7: 45326 | [11 empty] | 24722
|  |  |  | 1.936 | 1: 40575; 6: 1.3813; 7: 49439 | [11 empty] | 24769
|  |  |  | 1.9319 | 1: 32995; 6: 1.3638; 7: 40425 | [11 empty] | 24786
|  |  |  | 1.9319 | 1: 32996; 6: 1.3223; 7: 40405 | [11 empty] | 27131
|  |  |  | 1.9319 | 1: 32997; 6: 1.3118; 7: 42439 | [11 empty] | 27132
|  |  |  | 1.9218 | 1: 48955; 6: 1.2959; 7: 55222 | [11 empty] | 27134
|  |  |  | 1.9149 | 1: 43711; 6: 1.2768; 7: 43709 | [11 empty] | 27135
|  |  |  | 1.9077 | 1: 44826; 6: 1.26; 7: 43644 | [11 empty] | 27136
|  |  |  | 1.9048 | 1: 40982; 6: 1.2504; 7: 66830 | [11 empty] | 27137
|  |  |  | 1.8939 | 1: 44167; 6: 1.2359; 7: 39189 | [11 empty] | 27182
|  |  |  | 1.8923 | 1: 52725; 6: 1.2359; 7: 44282 | [11 empty] | 27280
|  |  |  | 1.8923 | 1: 55220; 6: 1.2286; 7: 41911 | [11 empty] | 28565
|  |  |  | 1.8875 | 1: 42572; 6: 1.2286; 7: 44883 | [11 empty] | 28570
|  |  |  | 1.8571 | 1: 44375; 6: 1.1923; 7: 44096 | [11 empty] | 28571
|  |  |  | 1.8532 | 1: 51058; 6: 1.1821; 7: 42895 | [11 empty] | 28572
|  |  |  | 1.8532 | 1: 56215; 6: 1.1821; 7: 49459 | [11 empty] | 28585
|  |  |  | 1.8525 | 1: 33398; 6: 1.1821; 7: 49465 | [11 empty] | 28587
|  |  |  | 1.85 | 1: 49978; 6: 1.1821; 7: 49466 | [11 empty] | 28598
|  |  |  | 1.85 | 1: 42577; 6: 1.1821; 7: 49467 | [11 empty] | 28603
|  |  |  | 1.8406 | 1: 32882; 6: 1.1821; 7: 49468 | [11 empty] | 28604
|  |  |  | 1.8294 | 1: 46224; 6: 1.1821; 7: 49469 | [11 empty] | 28618
|  |  |  | 1.8108 | 1: 43739; 6: 1.1821; 7: 49470 | [11 empty] | 28619
|  |  |  | 1.8093 | 1: 46222; 6: 1.1821; 7: 49471 | [11 empty] | 28620
|  |  |  | 1.79 | 1: 41614; 6: 1.1821; 7: 49472 | [11 empty] | 28621
|  |  |  | 1.7857 | 1: 41613; 6: 1.1821; 7: 49473 | [11 empty] | 28622
|  |  |  | 1.7838 | 1: 44397; 6: 1.1821; 7: 49474 | [11 empty] | 28624
|  |  |  | 1.7826 | 1: 33314; 6: 1.1821; 7: 49475 | [11 empty] | 28630
|  |  |  | 1.7826 | 1: 33315; 6: 1.1821; 7: 49476 | [11 empty] | 28637
|  |  |  | 1.7826 | 1: 33316; 6: 1.1821; 7: 49477 | [11 empty] | 28638
|  |  |  | 1.7725 | 1: 44338; 6: 1.1821; 7: 49478 | [11 empty] | 28640
|  |  |  | 1.7711 | 1: 44294; 6: 1.1821; 7: 49479 | [11 empty] | 28642
|  |  |  | 1.7687 | 1: 39204; 6: 1.1821; 7: 49480 | [11 empty] | 28644
|  |  |  | 1.7649 | 1: 39139; 6: 1.1821; 7: 49481 | [11 empty] | 28645
|  |  |  | 1.7649 | 1: 44340; 6: 1.1821; 7: 49482 | [11 empty] | 28650
|  |  |  | 1.7477 | 1: 42073; 6: 1.1821; 7: 49483 | [11 empty] | 28682
|  |  |  | 1.7454 | 1: 51060; 6: 1.1821; 7: 49484 | [11 empty] | 28684
|  |  |  | 1.7454 | 1: 56216; 6: 1.1821; 7: 57138 | [11 empty] | 28924
|  |  |  | 1.7241 | 1: 41132; 6: 1.1758; 7: 41160 | [11 empty] | 28925
|  |  |  | 1.7193 | 1: 43716; 6: 1.1758; 7: 43680 | [11 empty] | 28927
|  |  |  | 1.7188 | 1: 42391; 6: 1.1584; 7: 41913 | [11 empty] | 28955
|  |  |  | 1.7153 | 1: 62223; 6: 0.8012; 7: 55647
|  |  |  | 1.7143 | 1: 41439; 6: 0.75473; 7: 48236
|  |  |  | 1.7143 | 1: 41910; 6: 0.70913; 7: 55646
|  |  |  | 1.7111 | 1: 42896; 6: 0.50213; 7: 48240
|  |  |  | 1.7021 | 1: 57081; 6: 0.50071; 7: 53352
|  |  |  | 1.6944 | 1: 39254
|  |  |  | 1.6935 | 1: 62241
|  |  |  | 1.6875 | 1: 43705
|  |  |  | 1.6875 | 1: 43742
|  |  |  | 1.6875 | 1: 44217
|  |  |  | 1.6649 | 1: 41280
|  |  |  | 1.6649 | 1: 52637
|  |  |  | 1.6649 | 1: 52638
|  |  |  | 1.6649 | 1: 52639
|  |  |  | 1.6649 | 1: 57168
|  |  |  | 1.6633 | 1: 44406
|  |  |  | 1.6582 | 1: 43744
|  |  |  | 1.6542 | 1: 67866
|  |  |  | 1.6404 | 1: 40906
|  |  |  | 1.6328 | 1: 49976
|  |  |  | 1.6217 | 1: 44715
|  |  |  | 1.6216 | 1: 48763
|  |  |  | 1.6208 | 1: 67803
|  |  |  | 1.6182 | 1: 42898
|  |  |  | 1.6133 | 1: 40970
|  |  |  | 1.6045 | 1: 57161
|  |  |  | 1.5984 | 1: 50391
|  |  |  | 1.5984 | 1: 50392
|  |  |  | 1.5954 | 1: 49974
|  |  |  | 1.5769 | 1: 48739
|  |  |  | 1.5625 | 1: 41902
|  |  |  | 1.5612 | 1: 43740
|  |  |  | 1.5559 | 1: 32484
|  |  |  | 1.531 | 1: 43714
|  |  |  | 1.5155 | 1: 43741
|  |  |  | 1.5095 | 1: 32483
|  |  |  | 1.5095 | 1: 45718
|  |  |  | 1.5095 | 1: 41498
|  |  |  | 1.5056 | 1: 54108
|  |  |  | 1.4956 | 1: 46240
|  |  |  | 1.4657 | 1: 46233
|  |  |  | 1.4639 | 1: 41631
|  |  |  | 1.4639 | 1: 41909
|  |  |  | 1.4625 | 1: 45188
|  |  |  | 1.4601 | 1: 55649
|  |  |  | 1.4404 | 1: 44376
|  |  |  | 1.4403 | 1: 39193
|  |  |  | 1.4395 | 1: 32411
|  |  |  | 1.4395 | 1: 32412
|  |  |  | 1.4395 | 1: 32413
|  |  |  | 1.4395 | 1: 41499
|  |  |  | 1.4395 | 1: 48232
|  |  |  | 1.4329 | 1: 62225
|  |  |  | 1.419 | 1: 45326
|  |  |  | 1.3813 | 1: 49439
|  |  |  | 1.3773 | 1: 40361
|  |  |  | 1.3638 | 1: 40425
|  |  |  | 1.3223 | 1: 40405
|  |  |  | 1.3118 | 1: 42439
|  |  |  | 1.2959 | 1: 55222
|  |  |  | 1.2768 | 1: 43709
|  |  |  | 1.26 | 1: 43644
|  |  |  | 1.2504 | 1: 66830
|  |  |  | 1.2359 | 1: 39189
|  |  |  | 1.2359 | 1: 44282
|  |  |  | 1.2286 | 1: 41911
|  |  |  | 1.2286 | 1: 44883
|  |  |  | 1.2219 | 1: 32405
|  |  |  | 1.2219 | 1: 32406
|  |  |  | 1.2219 | 1: 32407
|  |  |  | 1.2219 | 1: 32408
|  |  |  | 1.2219 | 1: 32409
|  |  |  | 1.2219 | 1: 32410
|  |  |  | 1.2219 | 1: 46191
|  |  |  | 1.2219 | 1: 48604
|  |  |  | 1.2219 | 1: 55071
|  |  |  | 1.2219 | 1: 55139
|  |  |  | 1.2219 | 1: 62439
|  |  |  | 1.1923 | 1: 44096
|  |  |  | 1.1821 | 1: 42895
|  |  |  | 1.1821 | 1: 49459
|  |  |  | 1.1821 | 1: 49465
|  |  |  | 1.1821 | 1: 49466
|  |  |  | 1.1821 | 1: 49467
|  |  |  | 1.1821 | 1: 49468
|  |  |  | 1.1821 | 1: 49469
|  |  |  | 1.1821 | 1: 49470
|  |  |  | 1.1821 | 1: 49471
|  |  |  | 1.1821 | 1: 49472
|  |  |  | 1.1821 | 1: 49473
|  |  |  | 1.1821 | 1: 49474
|  |  |  | 1.1821 | 1: 49475
|  |  |  | 1.1821 | 1: 49476
|  |  |  | 1.1821 | 1: 49477
|  |  |  | 1.1821 | 1: 49478
|  |  |  | 1.1821 | 1: 49479
|  |  |  | 1.1821 | 1: 49480
|  |  |  | 1.1821 | 1: 49481
|  |  |  | 1.1821 | 1: 49482
|  |  |  | 1.1821 | 1: 49483
|  |  |  | 1.1821 | 1: 49484
|  |  |  | 1.1821 | 1: 57138
|  |  |  | 1.1758 | 1: 41160
|  |  |  | 1.1758 | 1: 43680
|  |  |  | 1.1584 | 1: 41913
|  |  |  | 0.8012 | 1: 55647
|  |  |  | 0.75473 | 1: 48236
|  |  |  | 0.70913 | 1: 55646
|  |  |  | 0.63094 | 1: 43544
|  |  |  | 0.50213 | 1: 48240
|  |  |  | 0.50071 | 1: 53352