## Aggregates_Sand
Materials | Embodied Carbon - kgCO2e/kg | DQI Score | DQI Version
Aggregates and sand, general UK, mixture of land won, marine, secondary and recycled, bulk, loose | 0.0074696 | 0.57224 | V1.0
Aggregates and sand, general, virgin mixture of land won and marine, bulk, loose | 0.0049278 | 0.56684 | V1.0
Aggregates and sand, from virgin land won resources, bulk, loose | 0.0043575 | 0.64819 | V1.0
Aggregates and sand, from virgin marine resources, bulk, loose | 0.0090375 | 0.34286 | V1.0
Aggregates and sand, from recycled resources, no heat treatment, bulk, loose | 0.006053 | 0.56122 | V1.0
Aggregates and sand, from recycled resources, with heat treatment, bulk, loose | 0.11877 | 0.44762 | V1.0
Aggregates and sand, expanded clay, bulk, loose | 0.33509 | 0.48571 | V1.0
Aggregates, expanded foamed glass, bulk, loose | 0.27353 | 0.45714 | V1.0
Aggregates and sand, from secondary resources, bulk, loose | 0.063323 | 0.51429 | V1.0
Aggregates and sand, mixture of recycled and secondary resources, bulk, loose | 0.014181 | 0.59042 | V1.0
Main Material | Sample Size | Comments |  | Max Embodied Carbon (kg CO2e/kg) | Standard Deviation Embodied Carbon (kg CO2e/kg) | Variance Based on a Sample (Excel Var Function) Embodied Carbon (kg CO2e/kg)
AggregateSand - All Data Collected | 162 | This data doesn’t include any modelled datapoints, e.g. datapoints that have modelled a consumption mixture of sub-material types. It is all data collected from the literature. All sub-categories may not be shown. |  | 0.33827 | 0.051528 | 0.0026551
AggregateSand, Land won gravel and sand | 134 |  |  | 0.034273 | 0.0050161 | 2.5161e-05
AggregateSand, Recycled aggregate, no heat treat | 14 |  |  | 0.01548 | 0.0046126 | 2.1276e-05
AggregateSand, Recycled aggregate, heat treat | 6 |  |  | 0.2608 | 0.10279 | 0.010566
AggregateSand, Secondary manufactured | 4 |  |  | 0.085424 | 0.016992 | 0.00028872
AggregateSand, Expanded clay agg and sand | 2 |  |  | 0.33827 | 0.0031825 | 1.0128e-05
AggregateSand, Marine sand and aggregate | 1 |  |  | 0.0090375 | 0 | 0
AggregateSand, Expanded foamed glass | 1 |  |  | 0.27353 | 0 | 0
AggregateSand, General aggregate
For some of the sub-categories, mainly with larger sample sizes, the percentiles are shown below
Main Material | Percentiles - Where Available - kgCO2e per kg |  | Comments
| 10 | 90 |  | 50 | 75 | 80
AggregateSand - All Data Collected | 0.001825 | 0.015623 | For small sample sizes data for a particular percentile may not be available. | 0.0035 | 0.00547 | 0.00609
AggregateSand, Land won gravel and sand | 0.00172 | 0.00615 |  | 0.00309 | 0.0048375 | 0.00516
AggregateSand, Recycled aggregate, no heat treat | 0.001708 | 0.013632 |  | 0.00386 | 0.01103 | 0.01203
AggregateSand, Recycled aggregate, heat treat |  |  |  | 0.10118 | 0.24737 | 0.25364
AggregateSand, Secondary manufactured |  |  |  | 0.063947 | 0.081995 | 0.085424
AggregateSand, Expanded clay agg and sand |  |  |  | 0.39321
AggregateSand, Marine sand and aggregate |  |  |  | 0.0090375
AggregateSand, Expanded foamed glass |  |  |  | 0.27763
AggregateSand, General aggregate
Data quality is rated according to our data quality matrix. The below DQI scores are the average data quality collected for each material category. They use the same pool of data as for the summary statistics further above.
Main Material | Sample Size | DQI Sample Size (Max 10) | DQI Total - % (Max 100%) | DQI Temporal (Max 5) | DQI Geographic (Max 5) | DQI Transparency (Max 5)
AggregateSand | 162 | 9 | 0.73069 | 4.6358 | 3.6605 | 2.0864
AggregateSand, Land won gravel and sand | 134 | 8 | 0.70362 | 4.5821 | 3.597 | 2.1045
AggregateSand, Recycled aggregate, no heat treat | 14 | 4 | 0.56122 | 4.7857 | 3.8571 | 2
AggregateSand, Recycled aggregate, heat treat | 6 | 3 | 0.53333 | 5 | 4 | 2
AggregateSand, Secondary manufactured | 4 | 2 | 0.6 | 5 | 4 | 2
AggregateSand, Expanded clay agg and sand | 2 | 2 | 0.57143 | 5 | 4 | 2
AggregateSand, Marine sand and aggregate | 1 | 1 | 0.42857 | 5 | 5 | 2
AggregateSand, Expanded foamed glass | 1 | 1 | 0.54286 | 5 | 4 | 2
AggregateSand, General aggregate
Material Properties
The material properties below were originally from CIBSE Guide A (ref. 174). The densities of most materials varies within a sensible range. Densities within the ICE Database may differ.
Material Properties (CIBSE Data)
Material |  |  |  | Density (kg m -3) | Specific heat (J kg-1 K-1) | Thermal Diffusivity (M^2 S-1)
aggregate |  |  |  | 2240 | 840 | 9.5663e-07
aggregate (sand, gravel or stone) |  |  |  | 2240 | 920 | 6.3082e-07
sand |  |  |  | 2240 | 840 | 9.2474e-07
All Data Points
The below contains all the datapoints collected for this material, along with data for various sub-categories. This data is used to produce the histograms. It could be used for further statistical analysis. These values do not include any modelled data, e.g. does not include data taken from the cement, mortar and concrete model.
| 1 | 7 | 8 | 4 | 5 | 6
Datapoint No. | AggregateSand - All Data Collected | AggregateSand, Marine sand and aggregate | AggregateSand, Expanded foamed glass | AggregateSand, Recycled aggregate, heat treat | AggregateSand, Secondary manufactured | AggregateSand, Expanded clay agg and sand
1 | 0.39667 | 0.0090375 | 0.27763 | 0.2608 | 0.085424 | 0.39667
2 | 0.38975 |  |  | 0.24289 | 0.071707 | 0.38975
3 | 0.27763 |  |  | 0.11736 | 0.056188
4 | 0.2608 |  |  | 0.08501 | 0.039973
5 | 0.24289 |  |  | 0.00435
6 | 0.11736 |  |  | 0.00222
7 | 0.085424
8 | 0.08501
9 | 0.071707
10 | 0.056188
11 | 0.039973
12 | 0.035719
13 | 0.033994
14 | 0.033994
15 | 0.0193
16 | 0.015765
17 | 0.01548
18 | 0.0124
19 | 0.01228
20 | 0.01103
21 | 0.0090375
22 | 0.0084617
23 | 0.0084417
24 | 0.0077
25 | 0.0077
26 | 0.00758
27 | 0.0075
28 | 0.00671
29 | 0.00658
30 | 0.00636
31 | 0.00621
32 | 0.00619
33 | 0.00609
34 | 0.00606
35 | 0.00606
36 | 0.00606
37 | 0.00606
38 | 0.00593
39 | 0.00577
40 | 0.00577
41 | 0.00552
42 | 0.00532
43 | 0.00531
44 | 0.00531
45 | 0.00517
46 | 0.00516
47 | 0.00516
48 | 0.00516
49 | 0.00516
50 | 0.00502
51 | 0.00502
52 | 0.00489
53 | 0.00482
54 | 0.0047
55 | 0.00469
56 | 0.00463
57 | 0.00461
58 | 0.00452
59 | 0.00449
60 | 0.00449
61 | 0.00449
62 | 0.00447
63 | 0.00444
64 | 0.00444
65 | 0.00435
66 | 0.00414
67 | 0.0041
68 | 0.00407
69 | 0.00402
70 | 0.00393
71 | 0.00392
72 | 0.00386
73 | 0.00384
74 | 0.003834
75 | 0.00379
76 | 0.00371
77 | 0.00359
78 | 0.00359
79 | 0.00359
80 | 0.00356
81 | 0.00356
82 | 0.0035
83 | 0.0035
84 | 0.00349
85 | 0.00345
86 | 0.0034
87 | 0.00334
88 | 0.00331
89 | 0.003285
90 | 0.00316
91 | 0.00313
92 | 0.0031
93 | 0.00308
94 | 0.00308
95 | 0.00296
96 | 0.00293
97 | 0.00292
98 | 0.0028915
99 | 0.0028915
100 | 0.00288
101 | 0.00287
102 | 0.00287
103 | 0.00286
104 | 0.00279
105 | 0.00278
106 | 0.00276
107 | 0.00272
108 | 0.00268
109 | 0.00262
110 | 0.00262
111 | 0.00262
112 | 0.00259
113 | 0.00256
114 | 0.00256
115 | 0.00255
116 | 0.00254
117 | 0.00252
118 | 0.00243
119 | 0.00242
120 | 0.00239
121 | 0.00237
122 | 0.00229
123 | 0.00227
124 | 0.00227
125 | 0.00226
126 | 0.00225
127 | 0.00224
128 | 0.00222
129 | 0.0022
130 | 0.0022
131 | 0.002155
132 | 0.00215
133 | 0.00215
134 | 0.00214
135 | 0.00214
136 | 0.00214
137 | 0.00214
138 | 0.00214
139 | 0.00209
140 | 0.00209
141 | 0.00209
142 | 0.00208
143 | 0.00202
144 | 0.00201
145 | 0.002
146 | 0.00199
147 | 0.00198
148 | 0.00185
149 | 0.0018
150 | 0.00174
151 | 0.0017
152 | 0.00165
153 | 0.00163
154 | 0.00157
155 | 0.00155
156 | 0.00155
157 | 0.00148
158 | 0.00135
159 | 0.00133
160 | 0.00093
161 | 0.00051
162 | 0.00029
163 | 0.00027
164 | 0.00025
165
166
167
168
169
170
171
172
173
174
175
176
177
178
179
180
181
182
183
184
185
186
187
188
189
190
191
192
193
194
195
196
197
198
199
200
201
202
203
204
205
206
207
208
209
210
211
212
213
214
215
216
217
218
219
220
221
222
223
224
225
226
227
228
229
230
231
232
233
234
235
236
237
238
239
240
241
242
243
244
245
246
247
248
249
250
251
252
253
254
255
256
257
258
259
260
261
262
263
264
265
266
267
268
269
270
271
272
273
274
275
276
277
278
279
280
281
282
283
284
285
286
287
288
289
290
291
292
293
294
295
296
297
298
299
300
301
302
303
304
305
306
307
308
309
310
311
312
313
314
315
316
317
318
319
320
321
322
323
324
325
326
327
328
329
330
331
332
333
334
335
336
337
338
339
340
341
342
343
344
345
346
347
348
349
350
351
352
353
354
355
356
357
358
359
360
361
362
363
364
365
366
367
368
369
370
371
372
373
374
375
376
377
378
379
380
381
382
383
384
385
386
387
388
389
390
391
392
393
394
395
396
397
398
399
400
401
402
403
404
405
406
407
408
409
410
411
412
413
414
415
416
417
418
419
420
421
422
423
424
425
426
427
428
429
430
431
432
433
434
435
436
437
438
439
440
441
442
443
444
445
446
447
448
449
450
451
452
453
454
455
456
457
458
459
460
461
462
463
464
465
466
467
468
469
470
471
472
473
474
475
476
477
478
479
480
481
482
483
484
485
486
487
488
489
490
491
492
493
494
495
496
497
498
499
500
501
502
503
504
505
506
507
508
509
510
511
512
513
514
515
516
517
518
519
520
521
522
523
524
525
526
527
528
529
530
531
532
533
534
535
536
537
538
539
540
541
542
543
544
545
546
547
548
549
550
551
552
553
554
555
556
557
558
559
560
561
562
563
564
565
566
567
568
569
570
571
572
573
574
575
576
577
578
579
580
581
582
583
584
585
586
587
588
589
590
591
592
593
594
595
596
597
598
599
600
601
602
603
604
605
606
607
608
609
610
611
612
613
614
615
616
617
618
619
620
621
622
623
624
625
626
627
628
629
630
631
632
633
634
635
636
637
638
639
640
641
642
643
644
645
646
647
648
649
650
651
652
653
654
655
656
657
658
659
660
661
662
663
664
665
666
667
668
669
670
671
672
673
674
675
676
677
678
679
680
681
682
683
684
685
686
687
688
689
690
691
692
693
694
695
696
697
698
699
700
701
702
703
704
705
706
707
708
709
710
711
712
713
714
715
716
717
718
719
720
721
722
723
724
725
726
727
728
729
730
731
732
733
734
735
736
737
738
739
740
741
742
743
744
745
746
747
748
749
750
751
752
753
754
755
756
757
758
759
760
761
762
763
764
765
766
767
768
769
770
771
772
773
774
775
776
777
778
779
780
781
782
783
784
785
786
787
788
789
790
791
792
793
794
795
796
797
798
799
800
801
802
803
804
805
806
807
808
809
810
811
812
813
814
815
816
817
818
819
820
821
822
823
824
825
826
827
828
829
830
831
832
833
834
835
836
837
838
839
840
841
842
843
844
845
846
847
848
849
850
851
852
853
854
855
856
857
858
859
860
861
862
863
864
865
866
867
868
869
870
871
872
873
874
875
876
877
878
879
880
881
882
883
884
885
886
887
888
889
890
891
892
893
894
895
896
897
898
899
900
901
902
903
904
905
906
907
908
909
910
911
912
913
914
915
916
917
918
919
920
921
922
923
924
925
926
927
928
929
930
931
932
933
934
935
936
937
938
939
940
941
942
943
944
945
946
947
948
949
950
951
952
953
954
955
956
957
958
959
960
961
962
963
964
965
966
967
968
969
970
971
972
973
974
975
976
977
978
979
980
981
982
983
984
985
986
987
988
989
990
991
992
993
994
995
996
997
998
999
1000
Further Reading
The below resources are recommended for further information.
ICE DB Ref Number | Title |  | Hyperlink |  | Description
References
Below you will find a list of the references used to compile this material profile.
Item | ICE DB Ref Number |  | Hyperlink |  | Description
1 | 315 |  | Go To Resource |  | Really good report. The Module D calculations are a little unclear, but those parts havent been used. Furthermore, the data and conclusions look robust,
2 | 316 |  | Go To Resource |  | LCA report from WRAP - Waste Resources Action Programme
3 | 317 |  | Go To Resource |  | Annual report from the British Marine aggregates industry. They report their annual carbon emissions, but not as a true all 3 scopes carbon footprint.
4 | 318 |  | Go To Resource |  | Journal paper on carbon emissions from recycling aggregates.
5 | 319 |  | Go To Resource |  | EPD for three types of concrete aggregates
6 | 320 |  | Go To Resource |  | EPD for 64 types of aggreagtes
7 | 321 |  | Go To Resource |  | EPD for granite aggregates.
8 | 322 |  | Go To Resource |  | EPD for limestone aggregates.
9 | 323 |  | Go To Resource |  | EPD for granite aggregates.
10 | 324 |  | Go To Resource |  | EPD of aggregates
11 | 325 |  | Go To Resource |  | EPD for 12 concrete aggregate products
12 | 326 |  | Go To Resource |  | EPD for crushed stone construction aggregate products
13 | 327 |  | Go To Resource |  | EPD for aggregates from mobile crushing plants
14 | 328 |  | Go To Resource |  | EPD for aggregates in stationary crushing plants
15 | 333 |  | Go To Resource |  | LCA report from WRAP - Waste Resources Action Programme
16 | 518 |  | Go To Resource |  | EPD for 58.1% crushed rock, 35.3% sand and gravel, 6.6% slag gravel. Mixture of aggregates land won, marine and recycled or slag aggregates. Covers Tarmac's 132 aggregate production sites.
17 | 929 |  | Go To Resource |  | A German database for LCA of buildings by the Federal Ministry of the Interior, Building and Community.
18 | 1021 |  | Go To Resource |  | EPD for Secondary raw materials or aggregates of industrial origin - Bottom Ash aggregate - unusually high transport
19 | 1022 |  | Go To Resource |  | EPD for secondary raw materials or aggregates of industrial origin - Bottom ash sand 2-4mm - unusually high transport
20 | 1023 |  | Go To Resource |  | EPD for secondary raw materials or aggregates of industrial origin - Bottom ash sand 0-4mm - unusually high transport
21 | 1156 |  | Go To Resource |  | EPD for Aggregate Industries, Limestone aggregate
22
23
24
25
26
27
28
29
30
31
32
33
34
35
36
37
38
39
40
41
42
43
44
45
46
47
48
49
50
51
52
53
54
55
56
57
58
59
60
61
62
63
64
65
66
67
68
69
70
71
72
73
74
75
76
77
78
79
80
81
82
83
84
85
86
87
88
89
90
91
92
93
94
95
96
97
98
99
100
101
102
103
104
105
106
107
108
109
110
111
112
113
114
115
116
117
118
119
120
121
122
123
124
125
126
127
128
129
130
131
132
133
134
135
136
137
138
139
140
141
142
143
144
145
146
147
148
149
150
151
152
153
154
155
156
157
158
159
160
161
162
163
164
165
166
167
168
169
170
171
172
173
174
175
176
177
178
179
180
181
182
183
184
185
186
187
188
189
190
191
192
193
194
195
196
197
198
199
200
201
202
203
204
205
206
207
208
209
210
211
212
213
214
215
216
217
218
219
220
221
222
223
224
225
226
227
228
229
230
231
232
233
234
235
236
237
238
239
240
241
242
243
244
245
246
247
248
249
250
251
252
253
254
255
256
257
258
259
260
261
262
263
264
265
266
267
268
269
270
271
272
273
274
275
276
277
278
279
280
281
282
283
284
285
286
287
288
289
290
291
292
293
294
295
296
297
298
299
300
301
302
303
304
305
306
307
308
309
310
311
312
313
314
315
316
317
318
319
320
321
322
323
324
325
326
327
328
329
330
331
332
333
334
335
336
337
338
339
340
341
342
343
344
345
346
347
348
349
350
351
352
353
354
355
356
357
358
359
360
361
362
363
364
365
366
367
368
369
370
371
372
373
374
375
376
377
378
379
380
381
382
383
384
385
386
387
388
389
390
391
392
393
394
395
396
397
398
399
400
401
402
403
404
405
406
407
408
409
410
411
412
413
414
415
416
417
418
419
420
421
422
423
424
425
426
427
428
429
430
431
432
433
434
435
436
437
438
439
440
441
442
443
444
445
446
447
448
449
450
451
452
453
454
455
456
457
458
459
460
461
462
463
464
465
466
467
468
469
470
471
472
473
474
475
476
477
478
479
480
481
482
483
484
485
486
487
488
489
490
491
492
493
494
495
496
497
498
499
500
501
502
503
504
505
506
507
508
509
510
511
512
513
514
515
516
517
518
519
520
521
522
523
524
525
526
527
528
529
530
531
532
533
534
535
536
537
538
539
540
541
542
543
544
545
546
547
548
549
550
551
552
553
554
555
556
557
558
559
560
561
562
563
564
565
566
567
568
569
570
571
572
573
574
575
576
577
578
579
580
581
582
583
584
585
586
587
588
589
590
591
592
593
594
595
596
597
598
599
600
<<< End of Material Profile >>>
The below will be deleted before sending externally
NOTES: Check the slicers are on the correct materials | [5 empty] | All Data Points Pivot Tables
Number 1 | AggregateSand - All Data Collected | AggregateSand, Recycled aggregate, no heat treat |  | AggregateSand, Land won gravel and sand |  | Number 3 | Number 4
Paste below per kg Embodied Carbon | [5 empty] | Paste below per kg Embodied Carbon | Paste below per kg Embodied Carbon
Per kg. Embodied Carbon (kg CO2/kg) | Data Point Number | Data Point Number |  | Data Point Number |  | Per kg. Embodied Carbon (kg CO2/kg) | Per kg. Embodied Carbon (kg CO2/kg)
0.39667 | 30367 | 30028 |  | 30715 |  | 0.01548 | 0.2608
0.38975 | 30368 | 30369 |  | 30714 |  | 0.0124 | 0.24289
0.27763 | 30713 | 30029 |  | 30720 |  | 0.01228 | 0.11736
0.2608 | 30024 | 30030 |  | 30001 |  | 0.01103 | 0.08501
0.24289 | 30025 | 30696 |  | 30716 |  | 0.0075 | 0.00435
0.11736 | 30026 | 30031 |  | 30251 |  | 0.00619 | 0.00222
0.085424 | 31399 | 30002 |  | 30717 |  | 0.0041
0.08501 | 30027 | 30033 |  | 30041 |  | 0.00386
0.071707 | 31400 | 30065 |  | 30042 |  | 0.00379
0.056188 | 31401 | 30034 |  | 30109 |  | 0.00356
0.039973 | 31402 | 30035 |  | 30043 |  | 0.00331
0.035719 | 30715 | 30007 |  | 30105 |  | 0.00242
0.033994 | 30714 | 30037 |  | 30110 |  | 0.00214
0.033994 | 30720 | 30103 |  | 30111 |  | 0.0018
0.0193 | 30001 | 30104 |  | 30112 |  | 0.00157
0.015765 | 30716 |  |  | 30113
0.01548 | 30028 |  |  | 30114
0.0124 | 30369 |  |  | 30115
0.01228 | 30029 |  |  | 30044
0.01103 | 30030 |  |  | 30106
0.0090375 | 30023 |  |  | 31534
0.0084617 | 30251 |  |  | 30045
0.0084417 | 30717 |  |  | 30046
0.0077 | 30041 |  |  | 30047
0.0077 | 30042 |  |  | 30048
0.00758 | 30109 |  |  | 30116
0.0075 | 30696 |  |  | 30049
0.00671 | 30896 |  |  | 30050
0.00658 | 30043 |  |  | 30051
0.00636 | 30105 |  |  | 30052
0.00621 | 30110 |  |  | 30053
0.00619 | 30031 |  |  | 30107
0.00609 | 30111 |  |  | 30117
0.00606 | 30112 |  |  | 30118
0.00606 | 30113 |  |  | 30119
0.00606 | 30114 |  |  | 30120
0.00606 | 30115 |  |  | 30054
0.00593 | 30044 |  |  | 30055
0.00577 | 30106 |  |  | 30056
0.00577 | 31534 |  |  | 30057
0.00552 | 30045 |  |  | 30058
0.00532 | 30046 |  |  | 30059
0.00531 | 30047 |  |  | 30060
0.00531 | 30048 |  |  | 30061
0.00517 | 30116 |  |  | 30062
0.00516 | 30049 |  |  | 30006
0.00516 | 30050 |  |  | 30063
0.00516 | 30051 |  |  | 30010
0.00516 | 30052 |  |  | 30064
0.00502 | 30053 |  |  | 30131
0.00502 | 30107 |  |  | 30135
0.00489 | 30117 |  |  | 30252
0.00482 | 30118 |  |  | 30066
0.0047 | 30119 |  |  | 30067
0.00469 | 30120 |  |  | 30068
0.00463 | 30054 |  |  | 30069
0.00461 | 30055 |  |  | 30070
0.00452 | 30056 |  |  | 30071
0.00449 | 30057 |  |  | 30072
0.00449 | 30058 |  |  | 30136
0.00449 | 30059 |  |  | 30016
0.00447 | 30060 |  |  | 30121
0.00444 | 30061 |  |  | 30073
0.00444 | 30062 |  |  | 30005
0.00435 | 30032 |  |  | 30132
0.00414 | 30006 |  |  | 30122
0.0041 | 30002 |  |  | 30108
0.00407 | 30063 |  |  | 30074
0.00402 | 30010 |  |  | 30133
0.00393 | 30064 |  |  | 30075
0.00392 | 30131 |  |  | 30123
0.00386 | 30033 |  |  | 30076
0.00384 | 30135 |  |  | 30718
0.003834 | 30252 |  |  | 30719
0.00379 | 30065 |  |  | 30077
0.00371 | 30066 |  |  | 30078
0.00359 | 30067 |  |  | 30079
0.00359 | 30068 |  |  | 30080
0.00359 | 30069 |  |  | 30124
0.00356 | 30034 |  |  | 30081
0.00356 | 30070 |  |  | 30082
0.0035 | 30071 |  |  | 30083
0.0035 | 30072 |  |  | 30084
0.00349 | 30136 |  |  | 30085
0.00345 | 30016 |  |  | 30086
0.0034 | 30121 |  |  | 30087
0.00334 | 30073 |  |  | 30088
0.00331 | 30035 |  |  | 30089
0.003285 | 30005 |  |  | 30090
0.00316 | 30132 |  |  | 30091
0.00313 | 30122 |  |  | 30125
0.0031 | 30108 |  |  | 30013
0.00308 | 30074 |  |  | 30004
0.00308 | 30133 |  |  | 30019
0.00296 | 30075 |  |  | 30126
0.00293 | 30123 |  |  | 30092
0.00292 | 30076 |  |  | 30093
0.0028915 | 30718 |  |  | 30137
0.0028915 | 30719 |  |  | 30138
0.00288 | 30077 |  |  | 30139
0.00287 | 30078 |  |  | 30140
0.00287 | 30079 |  |  | 30003
0.00286 | 30080 |  |  | 30127
0.00279 | 30124 |  |  | 30009
0.00278 | 30081 |  |  | 30094
0.00276 | 30082 |  |  | 30141
0.00272 | 30083 |  |  | 30095
0.00268 | 30084 |  |  | 30096
0.00262 | 30085 |  |  | 30097
0.00262 | 30086 |  |  | 30098
0.00262 | 30087 |  |  | 30099
0.00259 | 30088 |  |  | 30100
0.00256 | 30089 |  |  | 30101
0.00256 | 30090 |  |  | 30128
0.00255 | 30091 |  |  | 30142
0.00254 | 30125 |  |  | 30129
0.00252 | 30013 |  |  | 30012
0.00243 | 30004 |  |  | 30102
0.00242 | 30007 |  |  | 30143
0.00239 | 30019 |  |  | 30015
0.00237 | 30126 |  |  | 30130
0.00229 | 30092 |  |  | 30134
0.00227 | 30093 |  |  | 30038
0.00227 | 30137 |  |  | 30144
0.00226 | 30138 |  |  | 30039
0.00225 | 30139 |  |  | 30040
0.00224 | 30140 |  |  | 30011
0.00222 | 30036 |  |  | 30022
0.0022 | 30003 |  |  | 30018
0.0022 | 30127 |  |  | 30021
0.002155 | 30009 |  |  | 30020
0.00215 | 30094 |  |  | 30008
0.00215 | 30141 |  |  | 30017
0.00214 | 30037 |  |  | 30014
0.00214 | 30095
0.00214 | 30096
0.00214 | 30097
0.00214 | 30098
0.00209 | 30099
0.00209 | 30100
0.00209 | 30101
0.00208 | 30128
0.00202 | 30142
0.00201 | 30129
0.002 | 30012
0.00199 | 30102
0.00198 | 30143
0.00185 | 30015
0.0018 | 30103
0.00174 | 30130
0.0017 | 30134
0.00165 | 30038
0.00163 | 30144
0.00157 | 30104
0.00155 | 30039
0.00155 | 30040
0.00148 | 30011
0.00135 | 30022
0.00133 | 30018
0.00093 | 30021
0.00051 | 30020
0.00029 | 30008
0.00027 | 30017
0.00025 | 30014

## Aluminium
Materials | Embodied Carbon - kgCO2e/kg | DQI Score | DQI Version
Aluminium General, European Mix, Inc Imports | 6.6687 | 0.64 | V1.0
Aluminium sheet, European Mix, Inc Imports | 6.5812 | 0.64 | V1.0
Aluminium foil, European Mix, Inc Imports | 7.469 | 0.64 | V1.0
Aluminium extruded profile, European Mix, Inc Imports | 6.8252 | 0.64 | V1.0
Aluminium, cast, European Mix, Inc Imports | 6.7152 | 0.64 | V1.0
Worldwide production - At world average recycled content
Materials | Embodied Carbon - kgCO2e/kg | DQI Score | DQI Version
Aluminium General, Worldwide | 13.0555 | 0.64 | V1.0
Aluminium sheet, Worldwide | 12.9559 | 0.64 | V1.0
Aluminium foil, Worldwide | 13.7669 | 0.64 | V1.0
Aluminium extruded profile, Worldwide | 13.1764 | 0.64 | V1.0
Aluminium cast, Worldwide | 13.1869 | 0.64 | V1.0
Regional aluminium - At world average recycled content
Materials | Embodied Carbon - kgCO2e/kg | DQI Score | DQI Version
Aluminium General, European Mix, Inc Imports | 6.6687 | 0.64 | V1.0
Aluminium, produced in Europe | 5.5839 | 0.64 | V1.0
Aluminium General, Worldwide | 13.0555 | 0.64 | V1.0
Aluminium, North American | 5.6516 | 0.64 | V1.0
Aluminium, Africa | 12.4057 | 0.64 | V1.0
Aluminium, China | 14.5936 | 0.64 | V1.0
Aluminium, Japan | 10.6245 | 0.64 | V1.0
Aluminium, Middle East | 10.8098 | 0.64 | V1.0
Aluminium, Oceania | 12.7521 | 0.64 | V1.0
Aluminium, Other Asia | 15.8691 | 0.64 | V1.0
Aluminium, Russia | 5.5483 | 0.64 | V1.0
Aluminium, South America | 8.319 | 0.64 | V1.0
Aluminium, South Korea | 11.9469 | 0.64 | V1.0
Main Material | Sample Size | Comments |  | Max Embodied Carbon (kg CO2e/kg) | Standard Deviation Embodied Carbon (kg CO2e/kg) | Variance Based on a Sample (Excel Var Function) Embodied Carbon (kg CO2e/kg)
Aluminium - All Data Collected | 78 | This data doesn’t include any modelled datapoints, e.g. datapoints that have modelled a consumption mixture of sub-material types. It is all data collected from the literature. All sub-categories may not be shown. |  | 22.0776 | 6.0787 | 36.9509
Aluminium profile | 32 |  |  | 21.6 | 5.3617 | 28.7478
Aluminium, Cast | 5 |  |  | 10.9481 | 3.8179 | 14.5765
Aluminium, sheet | 7 |  |  | 10.4617 | 3.3181 | 11.0099
Aluminium, primary ingot | 22 |  |  | 22.0776 | 5.2373 | 27.4292
Aluminium, secondary ingot | 8 |  |  | 1.344 | 0.37805 | 0.14292
For some of the sub-categories, mainly with larger sample sizes, the percentiles are shown below
Main Material | Percentiles - Where Available - kgCO2e per kg |  | Comments
| 10 | 90 |  | 50 | 75 | 80
Aluminium - All Data Collected | 1.267 | 17.8938 | For small sample sizes data for a particular percentile may not be available. | 8.12 | 13.0054 | 16.193
Aluminium profile | 1.684 | 17.92 |  | 8.45 | 12.0925 | 13.6429
Aluminium, Cast |  |  |  | 7.21 | 10.1159 | 10.7194
Aluminium, sheet |  |  |  | 5.33 | 9.064 | 9.686
Aluminium, primary ingot | 6.79 | 20.168 |  | 14.885 | 17.8407 | 18.4
Aluminium, secondary ingot |  |  |  | 0.893 | 1.3073 | 1.3352
1e-10
1e-10
Data quality is rated according to our data quality matrix. The below DQI scores are the average data quality collected for each material category. They use the same pool of data as for the summary statistics further above.
Main Material | Sample Size | DQI Sample Size (Max 10) | DQI Total - % (Max 100%) | DQI Temporal (Max 5) | DQI Geographic (Max 5) | DQI Transparency (Max 5)
Aluminium | 78 | 7 | 0.7326 | 4.9359 | 3.6026 | 3.2564
Aluminium profile | 32 | 5 | 0.675 | 4.875 | 3.9688 | 2.3125
Aluminium, Cast | 5 | 3 | 0.62286 | 5 | 4 | 3.6
Aluminium, sheet | 7 | 3 | 0.63265 | 5 | 3.7143 | 3.7143
Aluminium, primary ingot | 22 | 4 | 0.63506 | 5 | 2.8182 | 4
Aluminium, secondary ingot | 8 | 3 | 0.63214 | 4.875 | 3.75 | 4
Material Properties
The material properties below were originally from CIBSE Guide A (ref. 174). The densities of most materials varies within a sensible range. Densities within the ICE Database may differ.
Material Properties (CIBSE Data)
Material |  |  |  | Density (kg m -3) | Specific heat (J kg-1 K-1) | Thermal Diffusivity (M^2 S-1)
aluminium |  |  |  | 2700 | 880 | 9.6801e-05
Datapoint No. | Aluminium - All Data Collected |  |  | Aluminium, sheet | Aluminium, primary ingot | Aluminium, secondary ingot
1 | 22.0776 | 1e-10 | 1e-10 | 10.6191 | 22.0776 | 1.344
2 | 21.6 |  |  | 9.064 | 20.24 | 1.333
3 | 21 |  |  | 7.157 | 20 | 1.23
4 | 20.8 |  |  | 5.33 | 19 | 1.113
5 | 20.24 |  |  | 3.93 | 18 | 0.673
6 | 20 |  |  | 1.66 | 17.7876 | 0.624
7 | 19 |  |  | 1.054 | 17.5776 | 0.51
8 | 18 |  |  |  | 17.08 | 0.33
9 | 17.7876 |  |  |  | 17
10 | 17.6 |  |  |  | 16.4151
11 | 17.5776 |  |  |  | 15
12 | 17.08 |  |  |  | 14.77
13 | 17 |  |  |  | 14.51
14 | 16.987 |  |  |  | 11.1776
15 | 16.95 |  |  |  | 8.94
16 | 16.4151 |  |  |  | 8.6
17 | 16.193 |  |  |  | 8.07
18 | 15 |  |  |  | 7.3267
19 | 14.77 |  |  |  | 7.1776
20 | 14.51 |  |  |  | 7
21 | 13.0054 |  |  |  | 6.7
22 | 13.0054 |  |  |  | 5
23 | 11.7881
24 | 11.1776
25 | 11.1218
26 | 10.8477
27 | 10.6191
28 | 10.0499
29 | 9.96
30 | 9.8164
31 | 9.306
32 | 9.11
33 | 9.098
34 | 9.064
35 | 8.94
36 | 8.9382
37 | 8.6355
38 | 8.6
39 | 8.55
40 | 8.5
41 | 8.4
42 | 8.17
43 | 8.07
44 | 8.047
45 | 7.4
46 | 7.3267
47 | 7.21
48 | 7.1776
49 | 7.157
50 | 7
51 | 6.99
52 | 6.87
53 | 6.7
54 | 6.57
55 | 5.7817
56 | 5.33
57 | 5
58 | 4.5294
59 | 4.4444
60 | 3.93
61 | 3.3941
62 | 3.3939
63 | 3.072
64 | 2.53
65 | 2.2741
66 | 2.2594
67 | 1.994
68 | 1.924
69 | 1.91
70 | 1.687
71 | 1.66
72 | 1.657
73 | 1.385
74 | 1.344
75 | 1.333
76 | 1.304
77 | 1.23
78 | 1.113
79 | 1.054
80 | 0.896
81 | 0.673
82 | 0.624
83 | 0.51
84 | 0.33
Per kg. Embodied Carbon (kg CO2/kg) | Data Point Number | Data Point Number |  | Data Point Number |  | Per kg. Embodied Carbon (kg CO2/kg) | Per kg. Embodied Carbon (kg CO2/kg)
22.0776 | 31610 | 30376 |  | 31373 |  | 11.1218 | 10.6191
21.6 | 31373 | 31591 |  | 31372 |  | 9.11 | 9.064
21 | 31372 | 31603 |  | 31371 |  | 7.21 | 7.157
20.8 | 31371 | 31599 |  | 30757 |  | 1.994 | 5.33
20.24 | 31605 | 31595 |  | 30829 |  | 1.385 | 3.93
20 | 31579 |  |  | 30830 |  |  | 1.66
19 | 31580 |  |  | 30828 |  |  | 1.054
18 | 31584 |  |  | 30375
17.7876 | 31615 |  |  | 30374
17.6 | 30757 |  |  | 30373
17.5776 | 31609 |  |  | 30377
17.08 | 31604 |  |  | 30371
17 | 31585 |  |  | 31344
16.987 | 30829 |  |  | 31590
16.95 | 30830 |  |  | 31343
16.4151 | 31613 |  |  | 30379
16.193 | 30828 |  |  | 30380
15 | 31582 |  |  | 31397
14.77 | 31608 |  |  | 31395
14.51 | 31607 |  |  | 31393
13.0054 | 30375 |  |  | 31398
13.0054 | 30374 |  |  | 31602
11.7881 | 30373 |  |  | 31396
11.1776 | 31612 |  |  | 31394
11.1218 | 30376 |  |  | 31574
10.8477 | 30377 |  |  | 30751
10.6191 | 30378 |  |  | 30755
10.0499 | 30371 |  |  | 30754
9.96 | 31589 |  |  | 30370
9.8164 | 31344 |  |  | 30752
9.306 | 31590 |  |  | 30753
9.11 | 31591 |  |  | 30372
9.098 | 31343 |  |  | 30756
9.064 | 31588 |  |  | 31598
8.94 | 31576 |  |  | 30832
8.9382 | 30379 |  |  | 30833
8.6355 | 30380 |  |  | 31594
8.6 | 31587 |  |  | 30831
8.55 | 31397
8.5 | 31395
8.4 | 31393
8.17 | 31398
8.07 | 31606
8.047 | 31601
7.4 | 31602
7.3267 | 31614
7.21 | 31603
7.1776 | 31611
7.157 | 31600
7 | 31581
6.99 | 31396
6.87 | 31394
6.7 | 31586
6.57 | 31574
5.7817 | 30751
5.33 | 31573
5 | 31583
4.5294 | 30755
4.4444 | 30754
3.93 | 31575
3.3941 | 30370
3.3939 | 30752
3.072 | 30753
2.53 | 31597
2.2741 | 30372
2.2594 | 30756
1.994 | 31599
1.924 | 31593
1.91 | 31598
1.687 | 30832
1.66 | 31596
1.657 | 30833
1.385 | 31595
1.344 | 31619
1.333 | 31618
1.304 | 31594
1.23 | 31578
1.113 | 31617
1.054 | 31592
0.896 | 30831
0.673 | 31577
0.624 | 31616
0.51 | 31621
0.33 | 31620

## Asphalt
Materials | Embodied Carbon - kgCO2e per tonne | DQI Score | DQI Version
Asphalt, 3% (bitumen) binder content (by mass) | 50.0911 | 0.64 | V1.0
Asphalt, 3.5% binder content | 51.1253 | 0.64 | V1.0
Asphalt, 4% binder content | 52.1594 | 0.64 | V1.0
Asphalt, 4.5% binder content | 53.1936 | 0.64 | V1.0
Asphalt, 5% binder content | 54.2277 | 0.64 | V1.0
Asphalt, 5.5% binder content | 55.2619 | 0.64 | V1.0
Asphalt, 6% binder content | 56.296 | 0.64 | V1.0
Asphalt, 6.5% binder content | 57.3302 | 0.64 | V1.0
Asphalt, 7% binder content | 58.3644 | 0.64 | V1.0
Road surfaces - Asphalt surface or binder course, including laying and compacting, per 1m2 at 100mm thickness
The boundaries of this data is cradle to laid road surface. It includes the cradle to mixed asphalt data above, as well as transport of mixed asphalt to site, road laying and compacting energy and a small allowance for construction waste.
Materials | Embodied Carbon - kgCO2e per unit | DQI Score | DQI Version
Road surface, asphalt, 3% (bitumen) binder content (by mass) | 14.1973 | 0.64 | V1.0
Road surface, asphalt, 3.5% binder content | 14.4427 | 0.64 | V1.0
Road surface, asphalt, 4% binder content | 14.6882 | 0.64 | V1.0
Road surface, asphalt, 4.5% binder content | 14.9336 | 0.64 | V1.0
Road surface, asphalt, 5% binder content | 15.1791 | 0.64 | V1.0
Road surface, asphalt, 5.5% binder content | 15.4245 | 0.64 | V1.0
Road surface, , asphalt, 6% binder content | 15.67 | 0.64 | V1.0
Road surface, asphalt, 6.5% binder content | 15.9155 | 0.64 | V1.0
Road surface, asphalt, 7% binder content | 16.1609 | 0.64 | V1.0
Main Material | Sample Size | Comments |  | Max Embodied Carbon (kg CO2e/kg) | Standard Deviation Embodied Carbon (kg CO2e/kg) | Variance Based on a Sample (Excel Var Function) Embodied Carbon (kg CO2e/kg)
Asphalt - All Data Collected | 10 | This data doesn’t include any modelled datapoints, e.g. datapoints that have modelled a consumption mixture of sub-material types. It is all data collected from the literature. All sub-categories may not be shown. |  | 0.097281 | 0.024398 | 0.00059528
Asphalt, for roads | 9 |  |  | 0.078936 | 0.020453 | 0.00041831
Mastic asphalt | 1 |  |  | 0.097281 | 0 | 0
Main Material | Percentiles - Where Available - kgCO2e per kg |  | Comments
| 10 | 90 |  | 50 | 75 | 80
Asphalt - All Data Collected | 0.02272 | 0.079298 | For small sample sizes data for a particular percentile may not be available. | 0.031 | 0.0672 | 0.070756
Asphalt, for roads | 0.02239 | 0.077614 |  | 0.0292 | 0.0397 | 0.053452
Mastic asphalt |  |  |  | 1e-10
1e-10
1e-10
1e-10
1e-10
Data quality is rated according to our data quality matrix. The below DQI scores are the average data quality collected for each material category. They use the same pool of data as for the summary statistics further above.
Main Material | Sample Size | DQI Sample Size (Max 10) | DQI Total - % (Max 100%) | DQI Temporal (Max 5) | DQI Geographic (Max 5) | DQI Transparency (Max 5)
Asphalt | 10 | 4 | 0.66857 | 5 | 4 | 2.8
Asphalt, for roads | 9 | 3 | 0.6381 | 5 | 4 | 2.6667
Mastic asphalt | 1 | 1 | 0.6 | 5 | 4 | 4
Material Properties
The material properties below were originally from CIBSE Guide A (ref. 174). The densities of most materials varies within a sensible range. Densities within the ICE Database may differ.
Material |  |  |  | Density (kg m -3) | Specific heat (J kg-1 K-1) | Thermal Diffusivity (M^2 S-1)
Asphalt A |  |  |  | 1700 | 1000 | 2.9412e-07
Asphalt B |  |  |  | 2300 | 1700 | 3.0691e-07
poured |  |  |  | 2100 | 920 | 6.2112e-07
reflective coat |  |  |  | 2300 | 1700 | 3.0691e-07
roofing, mastic |  |  |  | 2330 | 840 | 5.8757e-07
| 1 | 7 | 8 | 4 | 5 | 6
Datapoint No. | Asphalt - All Data Collected
1 | 0.098029 | 1e-10 | 1e-10 | 1e-10 | 1e-10 | 1e-10
2 | 0.07978
3 | 0.077374
4 | 0.07126
5 | 0.07
6 | 0.0644
7 | 0.049
8 | 0.0366
9 | 0.0314
10 | 0.0314
11 | 0.031
12 | 0.0297
13 | 0.0287
14 | 0.0276
15 | 0.0274
16 | 0.0265
17 | 0.0249
18 | 0.0238
19 | 0.0236
20 | 0.0225
21 | 0.0214
Paste below per kg Embodied Carbon | [5 empty] | Paste below per kg Embodied Carbon | Paste below per kg Embodied Carbon
Per kg. Embodied Carbon (kg CO2/kg) | Data Point Number | Data Point Number |  | Data Point Number |  | Per kg. Embodied Carbon (kg CO2/kg) | Per kg. Embodied Carbon (kg CO2/kg)
0.098029 | 30721 | 30744 |  | 30724 |  | 0.07 | 0.098029
0.07978 | 30724 | 30747 |  | 30722 |  | 0.0644
0.077374 | 30722 |  |  | 30723
0.07126 | 30723 |  |  | 31366
0.07 | 30744 |  |  | 31367
0.0644 | 30747 |  |  | 30844
0.049 | 31366 |  |  | 31365
0.0366 | 31367 |  |  | 31368
0.0314 | 30844 |  |  | 31369
0.0314 | 31365 |  |  | 30841
0.031 | 31368 |  |  | 30842
0.0297 | 31369 |  |  | 31370
0.0287 | 30841 |  |  | 30843
0.0276 | 30842 |  |  | 30839
0.0274 | 31370 |  |  | 30840
0.0265 | 30843 |  |  | 30836
0.0249 | 30839 |  |  | 30837
0.0238 | 30840 |  |  | 30838
0.0236 | 30836
0.0225 | 30837
0.0214 | 30838

## Bitumen
Materials | Embodied Carbon - kgCO2e/kg | DQI Score | DQI Version
Straight-run bitumen | 0.19086 | 0.64 | V1.0
Polymer modified bitumen (PMB) | 0.32629 | 0.64 | V1.0
Bitumen emulsion | 0.22167 | 0.64 | V1.0
Main Material | Sample Size | Comments |  | Max Embodied Carbon (kg CO2e/kg) | Standard Deviation Embodied Carbon (kg CO2e/kg) | Variance Based on a Sample (Excel Var Function) Embodied Carbon (kg CO2e/kg)
Bitumen - All Data Collected | 16 | This data doesn’t include any modelled datapoints, e.g. datapoints that have modelled a consumption mixture of sub-material types. It is all data collected from the literature. All sub-categories may not be shown. |  | 1.5314 | 0.39959 | 0.15967
Bitumen, membrane | 5 |  |  | 1.5314 | 0.40409 | 0.16329
Bitumen, emulsion | 3 |  |  | 0.35633 | 0.055262 | 0.0030539
Bitumen, Straight-run | 2 |  |  | 0.2463 | 0.027719 | 0.00076837
Bitumen, PMB | 2 |  |  | 0.37976 | 0.026733 | 0.00071465
| 10 | 90 |  | 50 | 75 | 80
Bitumen - All Data Collected | 0.14592 | 1.2635 | For small sample sizes data for a particular percentile may not be available. | 0.38879 | 0.91235 | 1.0225
Bitumen, membrane |  |  |  | 0.91235 | 1.3081 | 1.4421
Bitumen, emulsion |  |  |  | 0.27706 | 0.38879
Bitumen, Straight-run |  |  |  | 0.21858
Bitumen, PMB |  |  |  | 0.35302
1e-10
1e-10
1e-10
Data quality is rated according to our data quality matrix. The below DQI scores are the average data quality collected for each material category. They use the same pool of data as for the summary statistics further above.
Main Material | Sample Size | DQI Sample Size (Max 10) | DQI Total - % (Max 100%) | DQI Temporal (Max 5) | DQI Geographic (Max 5) | DQI Transparency (Max 5)
Bitumen | 16 | 4 | 0.6125 | 4.125 | 4 | 2.875
Bitumen, membrane | 5 | 3 | 0.60571 | 5 | 4 | 2
Bitumen, emulsion | 3 | 2 | 0.53333 | 3.6667 | 4 | 3.3333
Bitumen, Straight-run | 2 | 2 | 0.51429 | 3 | 4 | 4
Bitumen, PMB | 2 | 2 | 0.51429 | 3 | 4 | 4
Material |  |  |  | Density (kg m -3) | Specific heat (J kg-1 K-1) | Thermal Diffusivity (M^2 S-1)
Bitumen, composite, flooring |  |  |  | 2400 | 1000 | 3.5417e-07
Bitumen, insulation, all types |  |  |  | 1000 | 1700 | 1.1765e-07
The below contains all the datapoints collected for this material, along with data for various sub-categories. This data is used to produce the histograms. It could be used for further statistical analysis. These values do not include any modelled data, e.g. does not include data taken from the cement, mortar and concrete model.
| 1 | 7 | 8 | 4 | 5 | 6
Datapoint No. | Bitumen - All Data Collected |  |  | Bitumen, Straight-run | Bitumen, PMB
1 | 1.5314 | 1e-10 | 1e-10 | 0.2463 | 0.37976 | 1e-10
2 | 1.0849 |  |  | 0.19086 | 0.32629
3 | 1.05
4 | 0.91235
5 | 0.66096
6 | 0.5244
7 | 0.43528
8 | 0.38879
9 | 0.37976
10 | 0.32629
11 | 0.27706
12 | 0.2463
13 | 0.22167
14 | 0.19086
15 | 0.078522
Per kg. Embodied Carbon (kg CO2/kg) | Data Point Number | Data Point Number |  | Data Point Number | Header | Per kg. Embodied Carbon (kg CO2/kg) | Per kg. Embodied Carbon (kg CO2/kg)
1.5314 | 30758 | 30386 |  | 30758 |  | 0.38879 | 0.2463
1.0849 | 30382 | 31805 |  | 30382 |  | 0.27706 | 0.19086
1.05 | 31234 | 31802 |  | 30381 |  | 0.22167
0.91235 | 30381 |  |  | 30383
0.66096 | 30385 |  |  | 30384
0.5244 | 30383
0.43528 | 30384
0.38879 | 30386
0.37976 | 31804
0.32629 | 31801
0.27706 | 31805
0.2463 | 31803
0.22167 | 31802
0.19086 | 31800
0.078522 | 30725

## Cement_and_Mortar
Cement
Materials | Embodied Carbon - kgCO2e/kg | DQI Score | DQI Version
General (UK average) | 0.8123 | 0.76 | V1.0
CEM I, Ordinary Portland Cement (OPC) | 0.8398 | 0.76 | V1.0
CEM II - Portland-slag cement |  | DQI Score | DQI Version
CEM II-A-S - 13% GGBs | 0.74468 | 0.7496 | V1.0
CEM II/B-S - 28% GGBs | 0.63008 | 0.7376 | V1.0
CEM II - Portland-pozzolana cement |  | DQI Score | DQI Version
CEM II/A-P - 13% natural pozzolanic ash | 0.73485 | 0.73573 | V1.0
CEM II/B-P 28% natural pozzolanic ash | 0.60891 | 0.70772 | V1.0
CEM II - Portland-fly ash cement |  | DQI Score | DQI Version
CEM II/A-V - 13% fly ash siliceous | 0.7348 | 0.7418 | V1.0
CEM II/B-V - 28% fly ash siliceous | 0.6088 | 0.7208 | V1.0
CEM II/A-W - 13% fly ash calcareous | 0.7348 | 0.7418 | V1.0
CEM II/B-W - 28% fly ash calcareous | 0.6088 | 0.7208 | V1.0
CEM II - Portland-limestone cement |  | DQI Score | DQI Version
CEM II/A-L - 13% limestone | 0.73634 | 0.7444 | V1.0
CEM II/B-L- 28% limestone | 0.61212 | 0.7264 | V1.0
CEM II/A-LL - 13% limestone | 0.73634 | 0.7444 | V1.0
CEM II/B-LL - 28% limestone | 0.61212 | 0.7264 | V1.0
CEM II - Portland-composite cement |  | DQI Score | DQI Version
CEM II/A-M - 16% cement replacement | 0.71568 | 0.7424 | V1.0
CEM II/B-M - 28% cement replacement | 0.61944 | 0.7292 | V1.0
CEM III - Blast furnace cement |  | DQI Score | DQI Version
CEM III/A - 50.5% GGBS | 0.45818 | 0.7196 | V1.0
CEM III/B - 73% GGBS | 0.28628 | 0.7016 | V1.0
CEM III/C - 88% GGBS | 0.17168 | 0.6896 | V1.0
CEM IV - Pozzolanic cement |  | DQI Score | DQI Version
CEM IV/A - 23% cement replacement | 0.6508 | 0.7278 | V1.0
CEM IV/B - 46% cement replacement | 0.46181 | 0.6963 | V1.0
CEM V - Composite cement |  | DQI Score | DQI Version
CEM V/A - 24% GGBS and 24% cement replacement | 0.4601 | 0.7072 | V1.0
CEM V/B - 36% GGBS and 36% cement replacement | 0.27615 | 0.6819 | V1.0
Mortar
Mortar and Screed - CEM I |  | DQI Score | DQI Version
Mortar (1:3 cement:sand mix) | 0.18476 | 0.75462 | V1.0
Mortar (1:4) | 0.15074 | 0.75289 | V1.0
Mortar (1:5) | 0.12768 | 0.7512 | V1.0
Mortar (1:6) | 0.11101 | 0.74954 | V1.0
Mortar (1:½:4½ Cement:Lime:Sand mix) | 0.15825 | 0.71126 | V1.0
Mortar (1:1:6 Cement:Lime:Sand mix) | 0.14341 | 0.68 | V1.0
Mortar (1:2:9 Cement:Lime:Sand mix) | 0.12733 | 0.63791 | V1.0
Mortar and Screed - Average UK Cement Mix |  | DQI Score | DQI Version
Mortar (1:3 cement:sand mix) | 0.17888 | 0.75444 | V1.0
Mortar (1:4) | 0.146 | 0.75266 | V1.0
Mortar (1:5) | 0.1237 | 0.75092 | V1.0
Mortar (1:6) | 0.10758 | 0.74921 | V1.0
Mortar (1:½:4½ Cement:Lime:Sand mix) | 0.15403 | 0.70993 | V1.0
Mortar (1:1:6 Cement:Lime:Sand mix) | 0.14012 | 0.67812 | V1.0
Mortar (1:2:9 Cement:Lime:Sand mix) | 0.12505 | 0.63568 | V1.0
Admixtures
Admixtures |  | DQI Score | DQI Version
General concrete admixtures – Average of data collected | 1.6662 | 0.65714 | V1.0
Concrete admixtures – Air entrainers, Europe | 0.527 | 0.8 | V1.0
Concrete admixtures – Hardening Accelerators | 2.28 | 0.8 | V1.0
Concrete admixtures – Plasticisers and Superplasticisers | 1.88 | 0.8 | V1.0
Concrete admixtures – Retarders | 1.31 | 0.8 | V1.0
Concrete admixtures – Set Accelerators | 1.33 | 0.8 | V1.0
Concrete admixtures – Water Resisting Admixtures | 2.67 | 0.8 | V1.0
Main Material | Sample Size | Comments |  | Max Embodied Carbon (kg CO2e/kg) | Standard Deviation Embodied Carbon (kg CO2e/kg) | Variance Based on a Sample (Excel Var Function) Embodied Carbon (kg CO2e/kg)
Cement - All Data Collected | 65 | This data doesn’t include any modelled datapoints, e.g. datapoints that have modelled a consumption mixture of sub-material types. It is all data collected from the literature. All sub-categories may not be shown. |  | 2.67 | 0.46231 | 0.21373
Cement, Mortar | 40 |  |  | 1.11 | 0.3079 | 0.094805
Cement, General | 11 |  |  | 0.87553 | 0.16106 | 0.025939
Cement, Admixtures | 6 |  |  | 2.67 | 0.7033 | 0.49463
Cement, Screed | 4 |  |  | 0.156 | 0.0171 | 0.00029242
Cement, Grout | 3 |  |  | 0.93 | 0.2192 | 0.04805
Cement, Fibreboard | 1 |  |  | 0.53792 | 0 | 0
| 10 | 90 |  | 50 | 75 | 80
Cement - All Data Collected | 0.19308 | 1.2963 | For small sample sizes data for a particular percentile may not be available. | 0.78466 | 1.11 | 1.11
Cement, Mortar | 0.3082 | 1.11 |  | 0.93 | 0.975 | 1.11
Cement, General | 0.38213 | 1.6951 |  | 0.78466 | 0.94458 | 1.1735
Cement, Admixtures |  |  |  | 1.605 | 2.3775 | 2.514
Cement, Screed |  |  |  | 0.13178 | 0.15214 | 0.156
Cement, Grout |  |  |  | 0.465 | 0.93
Cement, Fibreboard |  |  |  | 0.55379
1e-10
Data quality is rated according to our data quality matrix. The below DQI scores are the average data quality collected for each material category. They use the same pool of data as for the summary statistics further above.
Main Material | Sample Size | DQI Sample Size (Max 10) | DQI Total - % (Max 100%) | DQI Temporal (Max 5) | DQI Geographic (Max 5) | DQI Transparency (Max 5)
Cement | 65 | 6 | 0.68791 | 4.7231 | 4.1077 | 2.1231
Cement, Mortar | 40 | 5 | 0.64643 | 4.575 | 4 | 2.05
Cement, General | 11 | 4 | 0.63377 | 5 | 4.0909 | 2
Cement, Admixtures | 6 | 3 | 0.65714 | 5 | 5 | 2
Cement, Screed | 4 | 2 | 0.57857 | 5 | 4 | 2
Cement, Grout | 3 | 2 | 0.61905 | 4.6667 | 4 | 4
Cement, Fibreboard | 1 | 1 | 0.54286 | 5 | 4 | 2
Material Properties (CIBSE Data)
Material |  |  |  | Density (kg m -3) | Specific heat (J kg-1 K-1) | Thermal Diffusivity (M^2 S-1)
cement |  |  |  | 1860 | 840 | 4.6083e-07
cement blocks, cellular |  |  |  | 520 | 2040 | 3.1109e-07
cement fibreboard, magnesium oxysulphide binder |  |  |  | 350 | 1300 | 1.8022e-07
Cement mortar |  |  |  | 1650 | 920 | 4.7431e-07
cement mortar |  |  |  | 1900 | 840 | 5.8271e-07
cement mortar |  |  |  | 1900 | 840 | 9.3985e-07
cement/lime plaster |  |  |  | 1600 | 840 | 5.9524e-07
cement panels, wood fibres A |  |  |  | 350 | 1890 | 1.2094e-07
cement panels, wood fibres B |  |  |  | 350 | 3040 | 1.1278e-07
cement panels, wood fibres C |  |  |  | 400 | 1470 | 2.0408e-07
cement panels, wood fibres D |  |  |  | 1650 | 840 | 2.5253e-07
Cement Screed |  |  |  | 2100 | 650 | 1.0256e-06
The below contains all the datapoints collected for this material, along with data for various sub-categories. This data is used to produce the histograms. It could be used for further statistical analysis. These values do not include any modelled data, e.g. does not include data taken from the cement, mortar and concrete model.
| 1 | 7 | 8 | 4 | 5 | 6
Datapoint No. | Cement - All Data Collected | Cement, Fibreboard |  | Cement, Admixtures | Cement, Screed | Cement, Grout
1 | 2.67 | 0.55379 | 1e-10 | 2.67 | 0.156 | 0.93
2 | 2.28 |  |  | 2.28 | 0.14056 | 0.465
3 | 1.88 |  |  | 1.88 | 0.123 | 0.465
4 | 1.812 |  |  | 1.33 | 0.111
5 | 1.5782 |  |  | 1.31
6 | 1.33 |  |  | 0.527
7 | 1.31
8 | 1.1735
9 | 1.11
10 | 1.11
11 | 1.11
12 | 1.11
13 | 1.11
14 | 1.11
15 | 1.11
16 | 1.11
17 | 1.11
18 | 1.11
19 | 0.93
20 | 0.93
21 | 0.93
22 | 0.93
23 | 0.93
24 | 0.93
25 | 0.93
26 | 0.93
27 | 0.93
28 | 0.93
29 | 0.93
30 | 0.93
31 | 0.93
32 | 0.86827
33 | 0.83
34 | 0.80879
35 | 0.79143
36 | 0.77788
37 | 0.73471
38 | 0.72124
39 | 0.71973
40 | 0.587
41 | 0.578
42 | 0.55379
43 | 0.527
44 | 0.506
45 | 0.50259
46 | 0.465
47 | 0.465
48 | 0.465
49 | 0.465
50 | 0.465
51 | 0.465
52 | 0.465
53 | 0.465
54 | 0.465
55 | 0.465
56 | 0.465
57 | 0.465
58 | 0.465
59 | 0.465
60 | 0.465
61 | 0.39081
62 | 0.37344
63 | 0.241
64 | 0.18775
65 | 0.156
66 | 0.14056
67 | 0.13195
68 | 0.123
69 | 0.111
70 | 0.0877
Number 1 | Cement - All Data Collected | Cement, General |  | Cement, Mortar |  | Number 3 | Number 4
Paste below per kg Embodied Carbon | [5 empty] | Paste below per kg Embodied Carbon | Paste below per kg Embodied Carbon
Per kg. Embodied Carbon (kg CO2/kg) | Data Point Number | Data Point Number |  | Data Point Number |  | Per kg. Embodied Carbon (kg CO2/kg) | Per kg. Embodied Carbon (kg CO2/kg)
2.67 | 31557 | 30882 |  | 30147 |  | 1.812 | 2.67
2.28 | 31553 | 30880 |  | 30148 |  | 1.5782 | 2.28
1.88 | 31554 | 30881 |  | 30149 |  | 1.1735 | 1.88
1.812 | 30882 | 30166 |  | 30150 |  | 0.86827 | 1.33
1.5782 | 30880 | 31551 |  | 30151 |  | 0.83 | 1.31
1.33 | 31556 | 30167 |  | 30152 |  | 0.80879 | 0.527
1.31 | 31555 | 30168 |  | 30153 |  | 0.79143
1.1735 | 30881 | 30169 |  | 30732 |  | 0.77788
1.11 | 30147 | 30170 |  | 30733 |  | 0.73471
1.11 | 30148 | 30171 |  | 30734 |  | 0.72124
1.11 | 30149 | 30172 |  | 30154 |  | 0.71973
1.11 | 30150 | 30730 |  | 30155 |  | 0.587
1.11 | 30151 | 30188 |  | 30156 |  | 0.39081
1.11 | 30152 | 30189 |  | 30157 |  | 0.37344
1.11 | 30153 |  |  | 30158
1.11 | 30732 |  |  | 30159
1.11 | 30733 |  |  | 30160
1.11 | 30734 |  |  | 30161
0.93 | 30154 |  |  | 30162
0.93 | 30155 |  |  | 30163
0.93 | 30156 |  |  | 30164
0.93 | 30157 |  |  | 30165
0.93 | 30158 |  |  | 30173
0.93 | 30159 |  |  | 30174
0.93 | 30160 |  |  | 30175
0.93 | 30161 |  |  | 30176
0.93 | 30162 |  |  | 30177
0.93 | 30163 |  |  | 30178
0.93 | 30164 |  |  | 30179
0.93 | 30165 |  |  | 30180
0.93 | 30726 |  |  | 30181
0.86827 | 30166 |  |  | 30182
0.83 | 31551 |  |  | 30183
0.80879 | 30167 |  |  | 30184
0.79143 | 30168 |  |  | 30185
0.77788 | 30169 |  |  | 30186
0.73471 | 30170 |  |  | 30187
0.72124 | 30171 |  |  | 30728
0.71973 | 30172 |  |  | 30190
0.587 | 30730 |  |  | 30731
0.578 | 30173 |  |  | 30735
0.55379 | 30387 |  |  | 30194
0.527 | 31552
0.506 | 30174
0.50259 | 30175
0.465 | 30176
0.465 | 30177
0.465 | 30178
0.465 | 30179
0.465 | 30180
0.465 | 30181
0.465 | 30182
0.465 | 30183
0.465 | 30184
0.465 | 30185
0.465 | 30186
0.465 | 30187
0.465 | 30727
0.465 | 30728
0.465 | 30729
0.39081 | 30188
0.37344 | 30189
0.241 | 30190
0.18775 | 30731
0.156 | 30191
0.14056 | 31545
0.13195 | 30735
0.123 | 30192
0.111 | 30193
0.0877 | 30194

## Ceramic
Materials | Embodied Carbon - kgCO2e/kg | DQI Score | DQI Version
Ceramic, Porcelain Tile | 0.75794 | 0.63569 | V2.0
Ceramic, Sanitary | 1.9298 | 0.66842 | V2.0
Ceramic, Tile | 0.79627 | 0.6566 | V2.0
Main Material | Sample Size | Comments |  | Max Embodied Carbon (kg CO2e/kg) | Standard Deviation Embodied Carbon (kg CO2e/kg) | Variance Based on a Sample (Excel Var Function) Embodied Carbon (kg CO2e/kg)
Ceramic - All Data Collected | 151 | This data doesn’t include any modelled datapoints, e.g. datapoints that have modelled a consumption mixture of sub-material types. It is all data collected from the literature. All sub-categories may not be shown. |  | 3.272 | 0.5668 | 0.32126
Ceramic, Porcelain Tile | 51 |  |  | 1.878 | 0.28055 | 0.078708
Ceramic, Sanitary | 19 |  |  | 2.8112 | 0.63411 | 0.4021
Ceramic, Tile | 81 |  |  | 3.272 | 0.43402 | 0.18837
| 10 | 90 |  | 50 | 75 | 80
Ceramic - All Data Collected | 0.47498 | 1.7365 | For small sample sizes data for a particular percentile may not be available. | 0.75026 | 1.0092 | 1.1937
Ceramic, Porcelain Tile | 0.45761 | 1.2086 |  | 0.67805 | 0.88659 | 0.96053
Ceramic, Sanitary | 0.74606 | 2.8028 |  | 1.9808 | 2.3889 | 2.653
Ceramic, Tile | 0.44981 | 1.2957 |  | 0.73571 | 0.85597 | 0.8957
1e-10
1e-10
1e-10
1e-10
| DQI Method (Max 5) |  |  | DQI Geographic (Max 5) | DQI Transparency (Max 5) | DQI Total - % (Max 100%)
Ceramic
Ceramic, Porcelain Tile | 3.5098 |  |  | 3.1569 | 3 | 0.67137
Ceramic, Sanitary | 4.7895 |  |  | 3.6316 | 3 | 0.73684
Ceramic, Tile | 3.6543 |  |  | 2.8889 | 3 | 0.66321
Main Material | Category Average DQIs (50% of final DQI score)
| Sample Size |  |  | DQI Analytical (Max 5) | DQI Total - % (Max 100%)
Ceramic
Ceramic, Porcelain Tile | 51 |  |  | 3 | 0.6
Ceramic, Sanitary | 19 |  |  | 4 | 0.6
Ceramic, Tile | 81 |  |  | 4 | 0.65
Material Properties (CIBSE Data)
Material |  |  |  | Density (kg m-3) | Specific heat (J kg-1 K-1) | Thermal Diffusivity (M^2 S-1)
Ceramic tiles |  |  |  | 2000 | 850 | 7.0588e-07
Ceramic floor tiles |  |  |  | 1700 | 850 | 5.5363e-07
Clay tiles |  |  |  | 1900 | 840 | 5.3258e-07
Clay tiles, burnt |  |  |  | 2000 | 840 | 7.7381e-07
Clay tile, hollow, 10.2mm. 1 cell |  |  |  | 1120 | 840 | 5.5272e-07
Clay tile, hollow, 20.3mm, 2 cells |  |  |  | 1120 | 840 | 6.622e-07
Clay tile, hollow, 32.5mm, 3 cells |  |  |  | 1120 | 840 | 7.3661e-07
Clay tile, pavior |  |  |  | 1920 | 840 | 1.1179e-06
The below contains all the datapoints collected for this material, along with data for various sub-categories. This data is used to produce the histograms. It could be used for further statistical analysis. These values do not include any modelled data, e.g. does not include data taken from the cement, mortar and concrete model.
| 1 | 7 | 8 | 4 | 5 | 6
Datapoint No. | Ceramic - All Data Collected |  |  | Ceramic, Tile
1 | 3.272 | 1e-10 | 1e-10 | 3.272 | 1e-10 | 1e-10
2 | 2.8112 |  |  | 2.6124
3 | 2.8028 |  |  | 1.4555
4 | 2.7715 |  |  | 1.4553
5 | 2.653 |  |  | 1.3924
6 | 2.6124 |  |  | 1.3787
7 | 2.3889 |  |  | 1.3571
8 | 2.2184 |  |  | 1.3495
9 | 2.21 |  |  | 1.0804
10 | 2.0181 |  |  | 1.0804
11 | 1.995 |  |  | 1.0729
12 | 1.9808 |  |  | 1.0729
13 | 1.9005 |  |  | 1.0714
14 | 1.878 |  |  | 0.97795
15 | 1.74 |  |  | 0.97084
16 | 1.7223 |  |  | 0.89728
17 | 1.6115 |  |  | 0.89333
18 | 1.577 |  |  | 0.88534
19 | 1.5058 |  |  | 0.88507
20 | 1.5 |  |  | 0.85605
21 | 1.4555 |  |  | 0.8559
22 | 1.4553 |  |  | 0.84579
23 | 1.3924 |  |  | 0.81121
24 | 1.3787 |  |  | 0.80388
25 | 1.3571 |  |  | 0.80388
26 | 1.3495 |  |  | 0.80216
27 | 1.3077 |  |  | 0.80038
28 | 1.2326 |  |  | 0.7997
29 | 1.2291 |  |  | 0.7997
30 | 1.2235 |  |  | 0.7997
31 | 1.1489 |  |  | 0.76344
32 | 1.1489 |  |  | 0.76344
33 | 1.0804 |  |  | 0.76336
34 | 1.0804 |  |  | 0.76336
35 | 1.0729 |  |  | 0.75532
36 | 1.0729 |  |  | 0.75027
37 | 1.0714 |  |  | 0.75026
38 | 1.0092 |  |  | 0.75026
39 | 0.99649 |  |  | 0.75026
40 | 0.97951 |  |  | 0.74171
41 | 0.97795 |  |  | 0.73571
42 | 0.97084 |  |  | 0.73444
43 | 0.93205 |  |  | 0.72857
44 | 0.91456 |  |  | 0.72818
45 | 0.89728 |  |  | 0.727
46 | 0.89333 |  |  | 0.69403
47 | 0.88659 |  |  | 0.69378
48 | 0.88534 |  |  | 0.62243
49 | 0.88507 |  |  | 0.62222
50 | 0.85605 |  |  | 0.61538
51 | 0.8559 |  |  | 0.6135
52 | 0.84737 |  |  | 0.6135
53 | 0.84681 |  |  | 0.6135
54 | 0.84579 |  |  | 0.6135
55 | 0.81121 |  |  | 0.61227
56 | 0.80388 |  |  | 0.61227
57 | 0.80388 |  |  | 0.61227
58 | 0.80216 |  |  | 0.58901
59 | 0.80038 |  |  | 0.58831
60 | 0.7997 |  |  | 0.58734
61 | 0.7997 |  |  | 0.58367
62 | 0.7997 |  |  | 0.58224
63 | 0.79654 |  |  | 0.57
64 | 0.79654 |  |  | 0.56814
65 | 0.79651 |  |  | 0.56701
66 | 0.79651 |  |  | 0.5659
67 | 0.78776 |  |  | 0.52709
68 | 0.76344 |  |  | 0.51237
69 | 0.76344 |  |  | 0.50595
70 | 0.76336 |  |  | 0.48824
71 | 0.76336 |  |  | 0.4837
72 | 0.75532 |  |  | 0.47421
73 | 0.75027 |  |  | 0.45909
74 | 0.75026 |  |  | 0.44749
75 | 0.75026 |  |  | 0.44749
76 | 0.75026 |  |  | 0.44749
77 | 0.74606 |  |  | 0.41203
78 | 0.74171 |  |  | 0.34256
79 | 0.73571 |  |  | 0.30898
80 | 0.73444 |  |  | 0.28723
81 | 0.72857 |  |  | 0.26872
82 | 0.72818
83 | 0.727
84 | 0.71429
85 | 0.69403
86 | 0.69378
87 | 0.69189
88 | 0.68966
89 | 0.68444
90 | 0.68444
91 | 0.67805
92 | 0.64417
93 | 0.64194
94 | 0.63636
95 | 0.63636
96 | 0.62243
97 | 0.62243
98 | 0.62243
99 | 0.62243
100 | 0.62222
101 | 0.62154
102 | 0.61538
103 | 0.6135
104 | 0.6135
105 | 0.6135
106 | 0.6135
107 | 0.61227
108 | 0.61227
109 | 0.61227
110 | 0.6
111 | 0.59545
112 | 0.58901
113 | 0.58898
114 | 0.58898
115 | 0.58831
116 | 0.58734
117 | 0.58367
118 | 0.58224
119 | 0.57447
120 | 0.57
121 | 0.56814
122 | 0.56701
123 | 0.56641
124 | 0.5659
125 | 0.56489
126 | 0.56489
127 | 0.5352
128 | 0.52709
129 | 0.51831
130 | 0.5126
131 | 0.51237
132 | 0.50595
133 | 0.48824
134 | 0.4837
135 | 0.47809
136 | 0.47809
137 | 0.47421
138 | 0.45909
139 | 0.45249
140 | 0.45249
141 | 0.45023
142 | 0.45023
143 | 0.45023
144 | 0.44749
145 | 0.44749
146 | 0.44749
147 | 0.41203
148 | 0.34256
149 | 0.30898
150 | 0.28723
151 | 0.26872
Number 1 | Ceramic - All Data Collected | Ceramic, Sanitary |  | Ceramic, Porcelain Tile |  | Number 3 | Number 4
Paste below per kg Embodied Carbon | [5 empty] | Paste below per kg Embodied Carbon | Paste below per kg Embodied Carbon
Per kg. Embodied Carbon (kg CO2/kg) | Data Point Number | Data Point Number |  | Data Point Number |  | Per kg. Embodied Carbon (kg CO2/kg) | Per kg. Embodied Carbon (kg CO2/kg)
3.272 | 57422 | 32500 |  | 44330 |  | 2.8112 | 3.272
2.8112 | 32500 | 30388 |  | 56228 |  | 2.8028 | 2.6124
2.8028 | 30388 | 32907 |  | 41150 |  | 2.7715 | 1.4555
2.7715 | 32907 | 76347 |  | 54079 |  | 2.653 | 1.4553
2.653 | 76347 | 56609 |  | 43383 |  | 2.3889 | 1.3924
2.6124 | 47542 | 32498 |  | 31830 |  | 2.2184 | 1.3787
2.3889 | 56609 | 75223 |  | 56563 |  | 2.21 | 1.3571
2.2184 | 32498 | 32505 |  | 45924 |  | 2.0181 | 1.3495
2.21 | 75223 | 32499 |  | 31834 |  | 1.995 | 1.0804
2.0181 | 32505 | 32528 |  | 44958 |  | 1.9808 | 1.0804
1.995 | 32499 | 71507 |  | 44963 |  | 1.9005 | 1.0729
1.9808 | 32528 | 55441 |  | 31837 |  | 1.74 | 1.0729
1.9005 | 71507 | 71304 |  | 41146 |  | 1.7223 | 1.0714
1.878 | 44330 | 32906 |  | 42851 |  | 1.6115 | 0.97795
1.74 | 55441 | 74728 |  | 42841 |  | 1.577 | 0.97084
1.7223 | 71304 | 75398 |  | 42842 |  | 1.5058 | 0.89728
1.6115 | 32906 | 55440 |  | 42846 |  | 1.5 | 0.89333
1.577 | 74728 | 75117 |  | 45478 |  | 0.74606 | 0.88534
1.5058 | 75398 | 56693 |  | 45479 |  | 0.5126 | 0.88507
1.5 | 55440 |  |  | 48073 |  |  | 0.85605
1.4555 | 54820 |  |  | 41148 |  |  | 0.8559
1.4553 | 53523 |  |  | 31831 |  |  | 0.84579
1.3924 | 54821 |  |  | 41149 |  |  | 0.81121
1.3787 | 53524 |  |  | 32384 |  |  | 0.80388
1.3571 | 44311 |  |  | 42532 |  |  | 0.80388
1.3495 | 47552 |  |  | 31832 |  |  | 0.80216
1.3077 | 56228 |  |  | 43380 |  |  | 0.80038
1.2326 | 41150 |  |  | 31835 |  |  | 0.7997
1.2291 | 54079 |  |  | 32389 |  |  | 0.7997
1.2235 | 43383 |  |  | 42720 |  |  | 0.7997
1.1489 | 31830 |  |  | 42840 |  |  | 0.76344
1.1489 | 56563 |  |  | 42843 |  |  | 0.76344
1.0804 | 51745 |  |  | 42853 |  |  | 0.76336
1.0804 | 51750 |  |  | 31836 |  |  | 0.76336
1.0729 | 54822 |  |  | 32990 |  |  | 0.75532
1.0729 | 57110 |  |  | 31833 |  |  | 0.75027
1.0714 | 53522 |  |  | 42848 |  |  | 0.75026
1.0092 | 45924 |  |  | 45477 |  |  | 0.75026
0.99649 | 31834 |  |  | 56217 |  |  | 0.75026
0.97951 | 44958 |  |  | 43382 |  |  | 0.74171
0.97795 | 53521 |  |  | 71609 |  |  | 0.73571
0.97084 | 54818 |  |  | 71967 |  |  | 0.73444
0.93205 | 44963 |  |  | 40790 |  |  | 0.72857
0.91456 | 31837 |  |  | 43360 |  |  | 0.72818
0.89728 | 32657 |  |  | 32912 |  |  | 0.727
0.89333 | 53525 |  |  | 43381 |  |  | 0.69403
0.88659 | 41146 |  |  | 69351 |  |  | 0.69378
0.88534 | 55302 |  |  | 69356 |  |  | 0.62243
0.88507 | 54819 |  |  | 55785 |  |  | 0.62222
0.85605 | 45480 |  |  | 55787 |  |  | 0.61538
0.8559 | 42849 |  |  | 55790 |  |  | 0.6135
0.84737 | 42851 | [5 empty] | 0.6135
0.84681 | 42841 | [5 empty] | 0.6135
0.84579 | 32654 | [5 empty] | 0.6135
0.81121 | 42844 | [5 empty] | 0.61227
0.80388 | 32655 | [5 empty] | 0.61227
0.80388 | 32660 | [5 empty] | 0.61227
0.80216 | 32656 | [5 empty] | 0.58901
0.80038 | 32514 | [5 empty] | 0.58831
0.7997 | 54078 | [5 empty] | 0.58734
0.7997 | 42833 | [5 empty] | 0.58367
0.7997 | 45474 | [5 empty] | 0.58224
0.79654 | 42842 | [5 empty] | 0.57
0.79654 | 42846 | [5 empty] | 0.56814
0.79651 | 45478 | [5 empty] | 0.56701
0.79651 | 45479 | [5 empty] | 0.5659
0.78776 | 48073 | [5 empty] | 0.52709
0.76344 | 42835 | [5 empty] | 0.51237
0.76344 | 42854 | [5 empty] | 0.50595
0.76336 | 42847 | [5 empty] | 0.48824
0.76336 | 45482 | [5 empty] | 0.4837
0.75532 | 33587 | [5 empty] | 0.47421
0.75027 | 42845 | [5 empty] | 0.45909
0.75026 | 42832 | [5 empty] | 0.44749
0.75026 | 42850 | [5 empty] | 0.44749
0.75026 | 45483 | [5 empty] | 0.44749
0.74606 | 75117 | [5 empty] | 0.41203
0.74171 | 32659 | [5 empty] | 0.34256
0.73571 | 32388 | [5 empty] | 0.30898
0.73444 | 32778 | [5 empty] | 0.28723
0.72857 | 42536 | [5 empty] | 0.26872
0.72818 | 33004
0.727 | 71479
0.71429 | 41148
0.69403 | 32658
0.69378 | 30197
0.69189 | 31831
0.68966 | 41149
0.68444 | 32384
0.68444 | 42532
0.67805 | 31832
0.64417 | 43380
0.64194 | 31835
0.63636 | 32389
0.63636 | 42720
0.62243 | 42840
0.62243 | 42843
0.62243 | 42853
0.62243 | 45481
0.62222 | 32386
0.62154 | 31836
0.61538 | 54080
0.6135 | 69352
0.6135 | 69354
0.6135 | 69360
0.6135 | 69363
0.61227 | 55817
0.61227 | 55826
0.61227 | 55861
0.6 | 32990
0.59545 | 31833
0.58901 | 54081
0.58898 | 42848
0.58898 | 45477
0.58831 | 66297
0.58734 | 54084
0.58367 | 42839
0.58224 | 55833
0.57447 | 56217
0.57 | 70267
0.56814 | 55270
0.56701 | 42441
0.56641 | 43382
0.5659 | 32387
0.56489 | 71609
0.56489 | 71967
0.5352 | 40790
0.52709 | 32956
0.51831 | 43360
0.5126 | 56693
0.51237 | 32641
0.50595 | 48102
0.48824 | 32953
0.4837 | 69651
0.47809 | 32912
0.47809 | 43381
0.47421 | 54089
0.45909 | 32385
0.45249 | 69351
0.45249 | 69356
0.45023 | 55785
0.45023 | 55787
0.45023 | 55790
0.44749 | 55789
0.44749 | 69414
0.44749 | 69416
0.41203 | 32786
0.34256 | 30354
0.30898 | 30355
0.28723 | 32518
0.26872 | 32517

## Clay_Bricks
Main Material | Sample Size | Comments |  | Max Embodied Carbon (kg CO2e/kg) | Standard Deviation Embodied Carbon (kg CO2e/kg) | Variance Based on a Sample (Excel Var Function) Embodied Carbon (kg CO2e/kg)
Clay - All Data Collected | 16 | This data doesn’t include any modelled datapoints, e.g. datapoints that have modelled a consumption mixture of sub-material types. It is all data collected from the literature. All sub-categories may not be shown. |  | 0.354 | 0.044032 | 0.0019388
Clay, Brick Hollowcore | 8 |  |  | 0.354 | 0.051025 | 0.0026035
Clay, Brick | 6 |  |  | 0.29363 | 0.031312 | 0.00098042
Clay, Brick Hollowcore insulated | 1 |  |  | 0.30783 | 0 | 0
Clay, Tile | 1 |  |  | 0.255 | 0 | 0
Main Material | Percentiles - Where Available - kgCO2e per kg |  | Comments
| 10 | 90 |  | 50 | 75 | 80
Clay - All Data Collected | 0.1902 | 0.3253 | For small sample sizes data for a particular percentile may not be available. | 0.24326 | 0.29566 | 0.30465
Clay, Brick Hollowcore |  |  |  | 0.24326 | 0.3055 | 0.3212
Clay, Brick |  |  |  | 0.23843 | 0.26663 | 0.28215
Clay, Brick Hollowcore insulated |  |  |  | 0.30783
Clay, Tile |  |  |  | 0.255
1e-10
1e-10
1e-10
Data quality is rated according to our data quality matrix. The below DQI scores are the average data quality collected for each material category. They use the same pool of data as for the summary statistics further above.
Main Material | Sample Size | DQI Sample Size (Max 10) | DQI Total - % (Max 100%) | DQI Temporal (Max 5) | DQI Geographic (Max 5) | DQI Transparency (Max 5)
Clay | 16 | 4 | 0.64464 | 5 | 4.0625 | 2
Clay, Brick Hollowcore | 8 | 3 | 0.62143 | 5 | 4 | 2
Clay, Brick | 6 | 3 | 0.61429 | 5 | 4.1667 | 2
Clay, Brick Hollowcore insulated | 1 | 1 | 0.54286 | 5 | 4 | 2
Clay, Tile | 1 | 1 | 0.54286 | 5 | 4 | 2
Material Properties (CIBSE Data)
Material |  |  |  | Density (kg m -3) | Specific heat (J kg-1 K-1) | Thermal Diffusivity (M^2 S-1)
Brick A |  |  |  | 1920 | 840 | 4.4643e-07
Brick B |  |  |  | 2080 | 921 | 6.8383e-07
|  |  |  | 1000 | 840 | 3.5714e-07
|  |  |  | 1700 | 800 | 4.5588e-07
brickwork, outer leaf |  |  |  | 1700 | 800 | 6.1765e-07
burned A |  |  |  | 1300 | 840 | 6.8681e-07
burned B |  |  |  | 1500 | 840 | 6.746e-07
burned C |  |  |  | 1700 | 840 | 7.0028e-07
mud |  |  |  | 1730 | 880 | 4.9264e-07
|  |  |  | 2000 | 840 | 5.7143e-07
reinforced |  |  |  | 1920 | 840 | 6.8204e-07
|  |  |  | 1890 | 880 | 4.81e-07
The below contains all the datapoints collected for this material, along with data for various sub-categories. This data is used to produce the histograms. It could be used for further statistical analysis. These values do not include any modelled data, e.g. does not include data taken from the cement, mortar and concrete model.
| 1 | 7 | 8 | 4 | 5 | 6
Datapoint No. | Clay - All Data Collected |  |  | Clay, Brick Hollowcore insulated | Clay, Tile
1 | 0.354 | 1e-10 | 1e-10 | 0.30783 | 0.255 | 1e-10
2 | 0.313
3 | 0.30783
4 | 0.29988
5 | 0.283
6 | 0.25555
7 | 0.255
8 | 0.246
9 | 0.24051
10 | 0.24034
11 | 0.23859
12 | 0.23827
13 | 0.226
14 | 0.213
15 | 0.195
16 | 0.179
Number 1 | Clay - All Data Collected | Clay, Brick |  | Clay, Brick Hollowcore |  | Number 3 | Number 4
Paste below per kg Embodied Carbon | [5 empty] | Paste below per kg Embodied Carbon | Paste below per kg Embodied Carbon
Per kg. Embodied Carbon (kg CO2/kg) | Data Point Number | Data Point Number |  | Data Point Number |  | Per kg. Embodied Carbon (kg CO2/kg) | Per kg. Embodied Carbon (kg CO2/kg)
0.354 | 31527 | 30198 |  | 31527 |  | 0.29988 | 0.30783
0.313 | 31525 | 30199 |  | 31525 |  | 0.25555
0.30783 | 30200 | 30391 |  | 31529 |  | 0.23859
0.29988 | 30198 | 30392 |  | 31524 |  | 0.23827
0.283 | 31529 | 31782 |  | 30201 |  | 0.213
0.25555 | 30199 | 31622 |  | 30389 |  | 0.195
0.255 | 30390 |  |  | 31528
0.246 | 31524 |  |  | 31526
0.24051 | 30201
0.24034 | 30389
0.23859 | 30391
0.23827 | 30392
0.226 | 31528
0.213 | 31782
0.195 | 31622
0.179 | 31526

## Concrete
By Strength Class
Important Note on Data By Strength Class: To model the embodied carbon of concrete by strength class, assumptions need to be made on cement content per unit volume of concrete. These vary considerable, even at the same specified strength class. More cement is also often added into a mixture, e.g. to cure quicker, than is needed to reach the stated strength class. The data below has been modelled using the ICE Cement, Mortar, Concrete model with an estimate of realistic cement contents, not minimum cement contents. The use of lower carbon cement replacements also influences the total cementitious content, e.g. if using PFA or GGBS, often the total cementitious content is increased over a CEM I mixture. This adds additional uncertainty to this data by strength class. There is no substitute for finding out the actual cement content used in a mixture (not specified min cement content - actual cement content used by the contractor). The cement content for your mixture at this strength class might be a very different value than assumed here. It is worth finding out more details on actual cement content.
In-Situ Concrete | Per kg of concrete | DQI Score | DQI Version
Materials | Embodied Carbon - kgCO2e per kg
General | 0.10336 | 0.71218 | V1.0
GEN 0 (6/8 MPa) | 0.063373 | 0.70337 | V1.0
GEN 1 (8/10 MPa) | 0.087148 | 0.7088 | V1.0
GEN 2 (12/15 MPa) | 0.094176 | 0.70978 | V1.0
GEN 3 (16/20 MPa) | 0.10106 | 0.71058 | V1.0
20/25 MPa | 0.10868 | 0.71131 | V1.0
25/30 MPa | 0.11548 | 0.71192 | V1.0
28/35 MPa | 0.12229 | 0.71245 | V1.0
32/40 MPa | 0.13417 | 0.71327 | V1.0
35/45 MPa | 0.14434 | 0.71387 | V1.0
40/50 Mpa | 0.15447 | 0.71441 | V1.0
PAV1 | 0.12229 | 0.71245 | V1.0
PAV2 | 0.13418 | 0.71326 | V1.0
With CEM I |  | DQI Score | DQI Version
GEN 0 (6/8 MPa) | 0.065254 | 0.70385 | V1.0
GEN 1 (8/10 MPa) | 0.089864 | 0.70917 | V1.0
GEN 2 (12/15 MPa) | 0.097013 | 0.71005 | V1.0
GEN 3 (16/20 MPa) | 0.1041 | 0.71086 | V1.0
RC 20/25 (20/25 MPa) | 0.11171 | 0.7116 | V1.0
RC 25/30 (25/30 MPa) | 0.11874 | 0.71218 | V1.0
RC 28/35 (28/35 MPa) | 0.12575 | 0.71271 | V1.0
RC 32/40 (32/40 MPa) | 0.13798 | 0.71352 | V1.0
RC 35/45 (32/40 MPa) | 0.14846 | 0.71411 | V1.0
RC 40/50 (40/50 MPa) | 0.15897 | 0.7146 | V1.0
PAV1 | 0.12574 | 0.71271 | V1.0
PAV2 | 0.13799 | 0.71351 | V1.0
Portland Limestone Concrete - 14% Limestone |  | DQI Score | DQI Version
GEN 0 (6/8 MPa) | 0.056976 | 0.70102 | V1.0
GEN 1 (8/10 MPa) | 0.077519 | 0.70707 | V1.0
GEN 2 (12/15 MPa) | 0.083705 | 0.70817 | V1.0
GEN 3 (16/20 MPa) | 0.089361 | 0.70905 | V1.0
RC 20/25 (20/25 MPa) | 0.096167 | 0.7099 | V1.0
RC 25/30 (25/30 MPa) | 0.10243 | 0.71062 | V1.0
RC 28/35 (28/35 MPa) | 0.10846 | 0.71124 | V1.0
RC 32/40 (32/40 MPa) | 0.119 | 0.71219 | V1.0
RC 35/45 (32/40 MPa) | 0.12953 | 0.71298 | V1.0
RC 40/50 (40/50 MPa) | 0.14111 | 0.71368 | V1.0
PAV1 | 0.108 | 0.7112 | V1.0
PAV2 | 0.11941 | 0.71223 | V1.0
35% natural pozzolanic ash |  | DQI Score | DQI Version
GEN 0 (6/8 MPa) | 0.051639 | 0.69924 | V1.0
GEN 1 (8/10 MPa) | 0.07005 | 0.70573 | V1.0
GEN 2 (12/15 MPa) | 0.075334 | 0.70693 | V1.0
GEN 3 (16/20 MPa) | 0.080626 | 0.70796 | V1.0
RC 20/25 (20/25 MPa) | 0.087005 | 0.70892 | V1.0
RC 25/30 (25/30 MPa) | 0.092281 | 0.70968 | V1.0
RC 28/35 (28/35 MPa) | 0.097851 | 0.71038 | V1.0
RC 32/40 (32/40 MPa) | 0.10814 | 0.71152 | V1.0
RC 35/45 (32/40 MPa) | 0.11462 | 0.71216 | V1.0
RC 40/50 (40/50 MPa) | 0.12246 | 0.71285 | V1.0
PAV1 | 0.097561 | 0.71035 | V1.0
PAV2 | 0.10837 | 0.71154 | V1.0
% Cement Replacement - Fly Ash | 0.15 | DQI Score (40%) | DQI Version
GEN 0 (6/8 MPa) | 0.059243 | 0.69777 | V1.0
GEN 1 (8/10 MPa) | 0.08189 | 0.70467 | V1.0
GEN 2 (12/15 MPa) | 0.088868 | 0.70595 | V1.0
GEN 3 (16/20 MPa) | 0.095282 | 0.70705 | V1.0
RC 20/25 (20/25 MPa) | 0.10258 | 0.70808 | V1.0
RC 25/30 (25/30 MPa) | 0.10901 | 0.70889 | V1.0
RC 28/35 (28/35 MPa) | 0.11648 | 0.70964 | V1.0
RC 32/40 (32/40 MPa) | 0.1284 | 0.71086 | V1.0
RC 35/45 (32/40 MPa) | 0.1371 | 0.71155 | V1.0
RC 40/50 (40/50 MPa) | 0.14671 | 0.71229 | V1.0
PAV1 | 0.11629 | 0.70961 | V1.0
PAV2 | 0.12859 | 0.71088 | V1.0
% Cement Replacement - Blast Furnace Slag | 0.25 | DQI Score (70%) | DQI Version
GEN 0 (6/8 MPa) | 0.051756 | 0.67587 | V1.0
GEN 1 (8/10 MPa) | 0.069425 | 0.68504 | V1.0
GEN 2 (12/15 MPa) | 0.076163 | 0.68673 | V1.0
GEN 3 (16/20 MPa) | 0.081545 | 0.68807 | V1.0
RC 20/25 (20/25 MPa) | 0.088308 | 0.68923 | V1.0
RC 25/30 (25/30 MPa) | 0.093841 | 0.69031 | V1.0
RC 28/35 (28/35 MPa) | 0.10061 | 0.69126 | V1.0
RC 32/40 (32/40 MPa) | 0.11278 | 0.69274 | V1.0
RC 35/45 (32/40 MPa) | 0.12121 | 0.69382 | V1.0
RC 40/50 (40/50 MPa) | 0.12959 | 0.69483 | V1.0
PAV1 | 0.10081 | 0.69126 | V1.0
PAV2 | 0.11281 | 0.69274 | V1.0
By Volume and Cementitious Content
Note on Data By Volume and Cementitious Content: This data has a lower uncertainty than the data by strength class. It requires users to understand more about the actual cement content of their mixtures. However, the increase in accuracy of results is beneficial.
In-Situ Concrete | Embodied Carbon - kgCO2e per | DQI Score | DQI Version
NOMINAL PROPORTIONS METHOD (Volume) - With CEM I
1:1:2 Cement:Sand:Aggregate | 0.19286 | 0.75322 | V1.0
1:1.5:3 | 0.14372 | 0.75071 | V1.0
1:2:4 | 0.11558 | 0.74828 | V1.0
1:2.5:5 | 0.097352 | 0.7459 | V1.0
1:3:6 | 0.085297 | 0.7436 | V1.0
1:4:8 | 0.068753 | 0.73916 | V1.0
NOMINAL PROPORTIONS METHOD (Volume) - With Average UK Cement |  | DQI Score | DQI Version
1:1:2 Cement:Sand:Aggregate | 0.18629 | 0.75298 | V1.0
1:1.5:3 | 0.13893 | 0.75038 | V1.0
1:2:4 | 0.11182 | 0.74786 | V1.0
1:2.5:5 | 0.082638 | 0.74303 | V1.0
1:3:6 | 0.082638 | 0.74303 | V1.0
1:4:8 | 0.066698 | 0.73847 | V1.0
By Cementitious Content with CEM I |  | DQI Score | DQI Version
100 kg CEM I per m3 concrete | 0.048399 | 0.72853 | V1.0
120 | 0.055534 | 0.73316 | V1.0
140 | 0.06267 | 0.73665 | V1.0
160 | 0.069806 | 0.73937 | V1.0
180 | 0.076941 | 0.74154 | V1.0
200 | 0.084077 | 0.74332 | V1.0
220 | 0.091212 | 0.74481 | V1.0
240 | 0.098348 | 0.74607 | V1.0
260 | 0.10555 | 0.74708 | V1.0
280 | 0.11276 | 0.74794 | V1.0
300 | 0.11998 | 0.74869 | V1.0
320 | 0.12721 | 0.74934 | V1.0
340 | 0.13445 | 0.7499 | V1.0
360 | 0.14161 | 0.75048 | V1.0
380 | 0.14877 | 0.75099 | V1.0
400 | 0.15593 | 0.75146 | V1.0
420 | 0.16309 | 0.75188 | V1.0
440 | 0.17025 | 0.75227 | V1.0
460 | 0.17741 | 0.75263 | V1.0
480 | 0.18457 | 0.75295 | V1.0
500 | 0.19173 | 0.75326 | V1.0
By Cementitious Content with Average UK Cement |  | DQI Score | DQI Version
100 kg average UK cement per m3 concrete | 0.047092 | 0.72755 | V1.0
120 | 0.053966 | 0.7323 | V1.0
140 | 0.06084 | 0.73589 | V1.0
160 | 0.067714 | 0.73868 | V1.0
180 | 0.074589 | 0.74092 | V1.0
200 | 0.081463 | 0.74275 | V1.0
220 | 0.088337 | 0.74429 | V1.0
240 | 0.095211 | 0.74558 | V1.0
260 | 0.10215 | 0.74662 | V1.0
280 | 0.1091 | 0.74752 | V1.0
300 | 0.11606 | 0.74829 | V1.0
320 | 0.12303 | 0.74896 | V1.0
340 | 0.13 | 0.74954 | V1.0
360 | 0.1369 | 0.75014 | V1.0
380 | 0.1438 | 0.75067 | V1.0
400 | 0.1507 | 0.75115 | V1.0
420 | 0.1576 | 0.75159 | V1.0
440 | 0.1645 | 0.75199 | V1.0
460 | 0.1714 | 0.75236 | V1.0
480 | 0.1783 | 0.7527 | V1.0
500 | 0.1852 | 0.75301 | V1.0
By Cementitious Content with pfa
|  | DQI Score (40%) | DQI Version |  |  | DQI Score (30%)
|  | 0.71289 | V1.0 |  |  | 0.71807
|  | 0.71918 | V1.0 |  |  | 0.72386
|  | 0.72403 | V1.0 |  |  | 0.72829
|  | 0.72789 | V1.0 |  |  | 0.73178
|  | 0.73103 | V1.0 |  |  | 0.73461
|  | 0.73363 | V1.0 |  |  | 0.73694
|  | 0.73583 | V1.0 |  |  | 0.73891
|  | 0.7377 | V1.0 |  |  | 0.74058
|  | 0.73922 | V1.0 |  |  | 0.74193
|  | 0.74052 | V1.0 |  |  | 0.74308
|  | 0.74166 | V1.0 |  |  | 0.74409
|  | 0.74265 | V1.0 |  |  | 0.74496
|  | 0.74352 | V1.0 |  |  | 0.74573
|  | 0.7444 | V1.0 |  |  | 0.74651
|  | 0.7452 | V1.0 |  |  | 0.74721
|  | 0.74592 | V1.0 |  |  | 0.74785
|  | 0.74658 | V1.0 |  |  | 0.74843
|  | 0.74718 | V1.0 |  |  | 0.74896
|  | 0.74774 | V1.0 |  |  | 0.74944
|  | 0.74825 | V1.0 |  |  | 0.74989
|  | 0.74873 | V1.0 |  |  | 0.75031
|  | DQI Score (70%) | DQI Version |  |  | DQI Score (50%)
|  | 0.6852 | V1.0 |  |  | 0.70492
|  | 0.6803 | V1.0 |  |  | 0.70479
|  | 0.68546 | V1.0 |  |  | 0.7095
|  | 0.68967 | V1.0 |  |  | 0.71326
|  | 0.69317 | V1.0 |  |  | 0.71633
|  | 0.69613 | V1.0 |  |  | 0.71889
|  | 0.69866 | V1.0 |  |  | 0.72105
|  | 0.70085 | V1.0 |  |  | 0.7229
|  | 0.70263 | V1.0 |  |  | 0.7244
|  | 0.70419 | V1.0 |  |  | 0.72569
|  | 0.70554 | V1.0 |  |  | 0.72681
|  | 0.70674 | V1.0 |  |  | 0.72779
|  | 0.7078 | V1.0 |  |  | 0.72866
|  | 0.70887 | V1.0 |  |  | 0.72953
|  | 0.70985 | V1.0 |  |  | 0.73033
|  | 0.71074 | V1.0 |  |  | 0.73105
|  | 0.71156 | V1.0 |  |  | 0.7317
|  | 0.71231 | V1.0 |  |  | 0.73231
|  | 0.71301 | V1.0 |  |  | 0.73286
|  | 0.71365 | V1.0 |  |  | 0.73337
|  | 0.71424 | V1.0 |  |  | 0.73385
| Declared Units |  |  | Embodied Carbon per kg - kg CO2e per kg
Concrete - Ordinary Portland Cement (OPC) concrete - CEM I based - with total cementitious content of 300 kg per m3 of concrete | m3 |  |  | 0.13848
Concrete - 50% ggbs cement replacement - with total cementitious content of 320 kg per m3 of concrete | m3 |  |  | 0.094091
Concrete - 30% pfa cement replacement - with total cementitious content of 320 kg per m3 of concrete | m3 |  |  | 0.11166
Concrete RC40/50 with average UK additions cement | m3 |  |  | 0.17297
Precast concrete products
Materials | Declared Units
precast concrete pipe, DN600 unreinforced | m
precast concrete pipe, DN600 unreinforced per kg | kg
precast concrete paving (Blocks, Slabs, Channels and Kerbs) | kg
precast concrete beams and columns -steel reinforced with world average steel | kg
As above but with European recycled steel rebar | kg
precast hollowcore concrete flooring, 150mm, prestressed steel reinforced with world average steel | m2
As above but with European recycled steel rebar | m2
Precast concrete blocks
per kg of block
Materials | Declared Units
concrete block, medium density solid, average strength, per kg | kg
concrete block, high density solid, average strength, per kg | kg
AAC concrete block | kg
Per single block of specified dimensions
Medium density concrete blocks
Materials | Declared Units
75 mm thickness, 440 mm length, 215 mm width. | each
90 mm thickness, 440 mm length, 215 mm width. | each
100 mm thickness, 440 mm length, 215 mm width. | each
140 mm thickness, 440 mm length, 215 mm width. | each
190 mm thickness, 440 mm length, 215 mm width. | each
High density concrete blocks - Solid
Materials | Declared Units
75 mm thickness, 440 mm length, 215 mm width. | each
90 mm thickness, 440 mm length, 215 mm width. | each
100 mm thickness, 440 mm length, 215 mm width. | each
140 mm thickness, 440 mm length, 215 mm width. | each
190 mm thickness, 440 mm length, 215 mm width. | each
215 mm thickness, 440 mm length, 215 mm width. | each
High density concrete blocks - Cellular
Materials | Declared Units
100 mm thickness, 440 mm length, 215 mm width. | each
140 mm thickness, 440 mm length, 215 mm width. | each
High density concrete blocks - Hollowcore
Materials | Declared Units
140 mm thickness, 440 mm length, 215 mm width. | each
190 mm thickness, 440 mm length, 215 mm width. | each
215 mm thickness, 440 mm length, 215 mm width. | each
Lightweight concrete blocks - AAC - Autoclaved Aerated Concrete(AAC)
Materials | Declared Units
440 mm length, 215 mm width. | each
440 mm length, 215 mm width. | each
440 mm length, 215 mm width. | each
440 mm length, 215 mm width. | each
Concrete block walls - per m2 of wall including mortar, not including waste
With medium density solid blocks
Materials | Declared Units
75 mm thickness wall | m2
90 mm thickness wall | m2
100 mm thickness wall | m2
140 mm thickness wall | m2
190 mm thickness wall | m2
With high density solid blocks
Materials | Declared Units
75 mm thickness wall | m2
90 mm thickness wall | m2
100 mm thickness wall | m2
140 mm thickness wall | m2
190 mm thickness wall | m2
215 mm thickness wall | m2
With cellular high density solid blocks
Materials | Declared Units
100 mm thickness wall | m2
140 mm thickness wall | m2
With hollowcore high density solid blocks
Materials | Declared Units
140 mm thickness wall | m2
190 mm thickness wall | m2
215 mm thickness wall | m2
With lightweight AAC blocks
Materials | Declared Units
100 mm thickness wall | m2
140 mm thickness wall | m2
150 mm thickness wall | m2
215 mm thickness wall | m2
The below statistics have come from the data collected for the ICE version stated at the top of this material profile. These statistics are taken from all of the data collected in the backend ICE database, which is not publicly available. The categories of sub-material types are sometimes merged in the final version of the publicly available ICE database, e.g. if sample size is deemed individually too low across similar categories. The below statistics may therefore show different data for similar sounding material sub-categories, in some instances. These statistics are provided for transparency and general information purposes. It is recommended to use the main embodied carbon data shown above, rather than the statistical averages presented here. For example, for some materials the average embodied carbon of all data collected is a poor indicator of the average embodied carbon of that material. This may arise due to sub-material types that have an unusually high or low impact. Those sub-material types may have a low market share. In such cases, they could influence the statistical average unfairly. For this reason, some of the material and sub-material categories in the main ICE Database considers the consumption mixture of various sub-material types.
Main Material | Sample Size | Comments |  | Max Embodied Carbon (kg CO2e/kg) | Standard Deviation Embodied Carbon (kg CO2e/kg) | Variance Based on a Sample (Excel Var Function) Embodied Carbon (kg CO2e/kg)
Concrete - All Data Collected | 63 | This data doesn’t include any modelled datapoints, e.g. datapoints that have modelled a consumption mixture of sub-material types. It is all data collected from the literature. All sub-categories may not be shown. |  | 0.55823 | 0.11246 | 0.012646
Concrete, General | 16 |  |  | 0.16518 | 0.025382 | 0.00064424
Concrete, Pre-Cast | 42 |  |  | 0.34341 | 0.074762 | 0.0055894
Concrete, aerated | 5 |  |  | 0.55823 | 0.075041 | 0.0056311
Concrete, Fibre reinforced
Main Material | Percentiles - Where Available - kgCO2e per kg |  | Comments
| 10 | 90 |  | 50 | 75 | 80
Concrete - All Data Collected | 0.062922 | 0.33132 | For small sample sizes data for a particular percentile may not be available. | 0.13443 | 0.18339 | 0.19735
Concrete, General | 0.076174 | 0.15948 |  | 0.10543 | 0.13249 | 0.13528
Concrete, Pre-Cast | 0.053042 | 0.27865 |  | 0.14892 | 0.18526 | 0.19672
Concrete, aerated |  |  |  | 0.49373 | 0.53799 | 0.54744
Concrete, Fibre reinforced |  |  |  | 0.11728
Data quality is rated according to our data quality matrix. The below DQI scores are the average data quality collected for each material category. They use the same pool of data as for the summary statistics further above.
Main Material | Sample Size | DQI Sample Size (Max 10) | DQI Total - % (Max 100%) | DQI Temporal (Max 5) | DQI Geographic (Max 5) | DQI Transparency (Max 5)
Concrete | 63 | 6 | 0.68798 | 4.3492 | 4.254 | 2
Concrete, General | 16 | 4 | 0.64464 | 4.625 | 4.4375 | 2
Concrete, Pre-Cast | 42 | 5 | 0.65442 | 4.1667 | 4.2143 | 2
Concrete, aerated | 5 | 3 | 0.6 | 5 | 4 | 2
Concrete, Fibre reinforced
Material Properties (CIBSE Data)
Material |  |  |  | Density (kg m -3) | Specific heat (J kg-1 K-1) | Thermal Diffusivity (M^2 S-1)
Concrete blocks/tiles:
block, aerated |  |  |  | 750 | 1000 | 3.2e-07
block, heavyweight, 300mm |  |  |  | 2240 | 840 | 6.9622e-07
block, lightweight, 150mm |  |  |  | 1760 | 840 | 4.4643e-07
block, lightweight, 300mm |  |  |  | 1800 | 840 | 4.828e-07
|  |  |  | 620 | 840 | 4.6083e-07
|  |  |  | 670 | 840 | 4.4421e-07
|  |  |  | 720 | 840 | 4.2989e-07
|  |  |  | 750 | 840 | 4.7619e-07
|  |  |  | 770 | 840 | 4.329e-07
|  |  |  | 820 | 840 | 4.2102e-07
|  |  |  | 870 | 840 | 4.1051e-07
block, medium weight, 150mm |  |  |  | 1900 | 840 | 4.8246e-07
block, medium weight, 300mm |  |  |  | 1940 | 840 | 5.0933e-07
|  |  |  | 920 | 840 | 4.0114e-07
|  |  |  | 970 | 840 | 3.9273e-07
|  |  |  | 1050 | 840 | 3.9683e-07
|  |  |  | 1150 | 840 | 4.1408e-07
block, hollow, heavyweight, 300mm |  |  |  | 1220 | 840 | 1.3173e-06
block, hollow, lightweight, 150mm |  |  |  | 880 | 840 | 6.4935e-07
block, hollow, lightweight, 300mm |  |  |  | 780 | 840 | 1.16e-06
block, hollow, medium weight, 150mm |  |  |  | 1040 | 840 | 7.0971e-07
block, hollow, medium weight, 300mm |  |  |  | 930 | 840 | 1.1009e-06
block, partially filled, heavyweight, 300mm |  |  |  | 1570 | 840 | 1.0237e-06
block, partially filled, lightweight, 150mm |  |  |  | 1170 | 840 | 5.5963e-07
block, partially filled, lightweight, 300mm |  |  |  | 1120 | 840 | 7.8656e-07
block, partially filled, medium weight, 150 mm |  |  |  | 1330 | 840 | 5.7286e-07
block, partially filled, mediumweight,300 mm |  |  |  | 1260 | 840 | 8.031e-07
block, perlite-filled, lightweight, 150mm |  |  |  | 910 | 840 | 2.224e-07
block, perlite-filled, mediumweight,150mm |  |  |  | 1070 | 840 | 2.2252e-07
block, with perlite, lightweight, 150mm |  |  |  | 1180 | 840 | 3.3293e-07
block, with perlite, medium weight, 150 mm |  |  |  | 1340 | 840 | 3.4648e-07
tiles |  |  |  | 2100 | 840 | 6.2358e-07
Concrete, cast:
aerated |  |  |  | 500 | 840 | 3.8095e-07
|  |  |  | 850 | 840 | 4.0616e-07
|  |  |  | 1200 | 840 | 4.1667e-07
aerated, cellular |  |  |  | 400 | 840 | 4.4643e-07
|  |  |  | 700 | 840 | 3.9116e-07
|  |  |  | 1000 | 840 | 8.3333e-07
|  |  |  | 1300 | 840 | 1.0989e-06
aerated, cement/lime based |  |  |  | 580 | 840 | 4.3103e-07
cellular |  |  |  | 480 | 840 | 3.9683e-07
|  |  |  | 700 | 1050 | 2.585e-07
cellular bonded |  |  |  | 520 | 2040 | 2.8281e-07
dense |  |  |  | 2200 | 840 | 9.1991e-07
compacted, |  |  |  | 2400 | 840 | 1.0913e-06
dense, reinforced |  |  |  | 2300 | 840 | 9.8344e-07
compacted |  |  |  | 2500 | 840 | 1.0952e-06
expanded clay filling |  |  |  | 780 | 840 | 3.9683e-07
|  |  |  | 1400 | 840 | 5.102e-07
foamed |  |  |  | 320 | 920 | 2.3777e-07
|  |  |  | 400 | 920 | 2.1739e-07
|  |  |  | 700 | 920 | 2.3292e-07
foam slag |  |  |  | 1040 | 960 | 2.504e-07
glass reinforced |  |  |  | 1950 | 840 | 5.4945e-07
heavyweight |  |  |  | 2000 | 840 | 7.7381e-07
|  |  |  | 2000 | 840 | 1.0119e-06
lightweight |  |  |  | 620 | 840 | 3.8402e-07
|  |  |  | 750 | 840 | 3.9683e-07
|  |  |  | 670 | 840 | 3.7313e-07
|  |  |  | 720 | 840 | 3.6376e-07
|  |  |  | 770 | 840 | 3.556e-07
|  |  |  | 820 | 840 | 3.4843e-07
|  |  |  | 870 | 840 | 3.4209e-07
|  |  |  | 750 | 840 | 6.8254e-07
|  |  |  | 770 | 840 | 5.8751e-07
|  |  |  | 820 | 840 | 5.8072e-07
|  |  |  | 870 | 840 | 5.884e-07
|  |  |  | 200 | 840 | 4.7619e-07
|  |  |  | 300 | 840 | 4.7619e-07
|  |  |  | 500 | 840 | 4.0476e-07
|  |  |  | 700 | 840 | 3.9116e-07
medium weight |  |  |  | 1050 | 840 | 3.6281e-07
|  |  |  | 1150 | 840 | 3.8302e-07
|  |  |  | 1350 | 840 | 5.2028e-07
|  |  |  | 1650 | 840 | 6.0606e-07
|  |  |  | 1050 | 840 | 4.195e-07
|  |  |  | 920 | 840 | 3.4938e-07
|  |  |  | 980 | 840 | 3.5228e-07
|  |  |  | 1050 | 840 | 6.6893e-07
|  |  |  | 1000 | 840 | 5.9524e-07
|  |  |  | 1300 | 840 | 7.326e-07
|  |  |  | 1600 | 840 | 8.9286e-07
|  |  |  | 1900 | 840 | 8.7719e-07
medium weight, with lime |  |  |  | 1650 | 880 | 5.0275e-07
no fines |  |  |  | 1800 | 840 | 6.3492e-07
residuals of iron works |  |  |  | 1000 | 840 | 4.1667e-07
|  |  |  | 1300 | 840 | 4.1209e-07
|  |  |  | 1600 | 840 | 5.2083e-07
|  |  |  | 1900 | 840 | 6.2657e-07
roofing slab, aerated |  |  |  | 500 | 840 | 3.8095e-07
vermiculite aggregate |  |  |  | 450 | 840 | 4.4974e-07
very lightweight |  |  |  | 370 | 840 | 4.5045e-07
|  |  |  | 420 | 840 | 4.2517e-07
|  |  |  | 470 | 840 | 4.0527e-07
|  |  |  | 520 | 840 | 3.8919e-07
|  |  |  | 570 | 840 | 3.7594e-07
|  |  |  | 350 | 840 | 4.0816e-07
|  |  |  | 600 | 840 | 3.5714e-07
Masonry:
block, lightweight |  |  |  | 470 | 840 | 4.8126e-07
|  |  |  | 520 | 840 | 4.5788e-07
|  |  |  | 570 | 840 | 4.5948e-07
|  |  |  | 600 | 840 | 4.3651e-07
block, medium weight |  |  |  | 1350 | 840 | 5.291e-07
|  |  |  | 1650 | 840 | 6.1328e-07
|  |  |  | 1800 | 840 | 8.5979e-07
heavyweight |  |  |  | 1850 | 840 | 5.7915e-07
|  |  |  | 1850 | 840 | 4.6976e-07
|  |  |  | 1950 | 840 | 4.823e-07
|  |  |  | 2050 | 840 | 5.2265e-07
|  |  |  | 1650 | 840 | 5.8442e-07
lightweight |  |  |  | 750 | 840 | 3.4921e-07
|  |  |  | 850 | 840 | 3.7815e-07
|  |  |  | 850 | 840 | 3.3613e-07
|  |  |  | 950 | 840 | 3.3835e-07
medium weight |  |  |  | 1050 | 840 | 3.6281e-07
|  |  |  | 1300 | 840 | 4.9451e-07
|  |  |  | 1150 | 840 | 3.8302e-07
|  |  |  | 1250 | 840 | 4e-07
|  |  |  | 1350 | 840 | 3.9683e-07
|  |  |  | 1450 | 840 | 4.023e-07
|  |  |  | 1550 | 840 | 4.1475e-07
All Data Points
The below contains all the datapoints collected for this material, along with data for various sub-categories. This data is used to produce the histograms. It could be used for further statistical analysis. These values do not include any modelled data, e.g. does not include data taken from the cement, mortar and concrete model.
| 1 | 7 | 8 | 4 | 5 | 6
Datapoint No. | Concrete - All Data Collected |  |  | Concrete, aerated | Concrete, Fibre reinforced
1 | 0.55823 | 1e-10 | 1e-10 | 0.55823 | 0.11728 | 1e-10
2 | 0.53124 |  |  | 0.53124
3 | 0.50587 |  |  | 0.50587
4 | 0.48158 |  |  | 0.48158
5 | 0.47343 |  |  | 0.47343
6 | 0.3663 |  |  | 0.3388
7 | 0.3388
8 | 0.32384
9 | 0.29018
10 | 0.28
11 | 0.27774
12 | 0.21375
13 | 0.20642
14 | 0.20554
15 | 0.19735
16 | 0.19418
17 | 0.18625
18 | 0.18426
19 | 0.1831
20 | 0.17704
21 | 0.17679
22 | 0.17623
23 | 0.17187
24 | 0.17187
25 | 0.16733
26 | 0.16518
27 | 0.16365
28 | 0.16289
29 | 0.1613
30 | 0.15522
31 | 0.15064
32 | 0.14892
33 | 0.14512
34 | 0.13946
35 | 0.13649
36 | 0.13648
37 | 0.13493
38 | 0.13394
39 | 0.13249
40 | 0.13249
41 | 0.13133
42 | 0.131
43 | 0.13054
44 | 0.12369
45 | 0.12123
46 | 0.11781
47 | 0.11728
48 | 0.11046
49 | 0.11044
50 | 0.10966
51 | 0.10652
52 | 0.10435
53 | 0.10348
54 | 0.10336
55 | 0.097818
56 | 0.097143
57 | 0.096625
58 | 0.092609
59 | 0.091228
60 | 0.087958
61 | 0.086857
62 | 0.080125
63 | 0.079458
64 | 0.077391
65 | 0.075652
66 | 0.070571
67 | 0.064783
68 | 0.061061
69 | 0.059184
70 | 0.058476
71 | 0.044891
72 | 0.042776
73 | 0.038583
74 | 0.033878
Number 1 | Concrete - All Data Collected | Concrete, Pre-Cast |  | Concrete, General |  | Number 3 | Number 4
Paste below per kg Embodied Carbon | [5 empty] | Paste below per kg Embodied Carbon | Paste below per kg Embodied Carbon
Per kg. Embodied Carbon (kg CO2/kg) | Data Point Number | Data Point Number |  | Data Point Number |  | Per kg. Embodied Carbon (kg CO2/kg) | Per kg. Embodied Carbon (kg CO2/kg)
0.55823 | 30224 | 30402 |  | 30146 |  | 0.3663 | 0.55823
0.53124 | 30223 | 30393 |  | 31538 |  | 0.32384 | 0.53124
0.50587 | 30834 | 31390 |  | 31539 |  | 0.29018 | 0.50587
0.48158 | 30222 | 31565 |  | 30218 |  | 0.28 | 0.48158
0.47343 | 30221 | 31564 |  | 30145 |  | 0.27774 | 0.47343
0.3663 | 30402 | 31384 |  | 30745 |  | 0.21375 | 0.3388
0.3388 | 30220 | 31385 |  | 31546 |  | 0.20642
0.32384 | 30393 | 31382 |  | 30217 |  | 0.20554
0.29018 | 31390 | 31386 |  | 30216 |  | 0.19735
0.28 | 31565 | 31383 |  | 30215 |  | 0.19418
0.27774 | 31564 | 31570 |  | 31537 |  | 0.18625
0.21375 | 31384 | 30764 |  | 31536 |  | 0.18426
0.20642 | 31385 | 30219 |  | 30875 |  | 0.1831
0.20554 | 31382 | 30893 |  | 31572 |  | 0.17704
0.19735 | 31386 | 31388 |  | 30214 |  | 0.17679
0.19418 | 31383 | 30894 |  | 30212 |  | 0.17623
0.18625 | 31570 | 30400 |  | 30874 |  | 0.17187
0.18426 | 30764 | 30401 |  | 30211 |  | 0.17187
0.1831 | 30219 | 31569 |  | 30209 |  | 0.16733
0.17704 | 30893 | 31387 |  | 30878 |  | 0.16365
0.17679 | 31388 | 30399 |  | 30877 |  | 0.16289
0.17623 | 30894 | 31389 |  | 30876 |  | 0.15064
0.17187 | 30400 | 30892 |  |  |  | 0.14892
0.17187 | 30401 | 30398 |  |  |  | 0.14512
0.16733 | 31569 | 30397 |  |  |  | 0.13649
0.16518 | 30146 | 30396 |  |  |  | 0.13648
0.16365 | 31387 | 30395 |  |  |  | 0.13493
0.16289 | 30399 | 30763 |  |  |  | 0.13394
0.1613 | 31538 | 31567 |  |  |  | 0.131
0.15522 | 31539 | 30394 |  |  |  | 0.12369
0.15064 | 31389 | 30762 |  |  |  | 0.11781
0.14892 | 30892 | 30761 |  |  |  | 0.11044
0.14512 | 30398 | 31530 |  |  |  | 0.10966
0.13946 | 30218 | 30213 |  |  |  | 0.097143
0.13649 | 30397 | 31566 |  |  |  | 0.091228
0.13648 | 30396 | 30210 |  |  |  | 0.086857
0.13493 | 30395 | 30204 |  |  |  | 0.080125
0.13394 | 30763 | 30208 |  |  |  | 0.070571
0.13249 | 30145 | 30207 |  |  |  | 0.061061
0.13249 | 30745 | 30206 |  |  |  | 0.059184
0.13133 | 31546 | 30205 |  |  |  | 0.058476
0.131 | 31567 | 31568 |  |  |  | 0.044891
0.13054 | 30217 | 30203 |  |  |  | 0.042776
0.12369 | 30394 | 31381 |  |  |  | 0.038583
0.12123 | 30216 | 30202 |  |  |  | 0.033878
0.11781 | 30762
0.11728 | 30746
0.11046 | 30215
0.11044 | 30761
0.10966 | 31530
0.10652 | 31537
0.10435 | 31536
0.10348 | 30875
0.10336 | 31572
0.097818 | 30214
0.097143 | 30213
0.096625 | 30212
0.092609 | 30874
0.091228 | 31566
0.087958 | 30211
0.086857 | 30210
0.080125 | 30204
0.079458 | 30209
0.077391 | 30878
0.075652 | 30877
0.070571 | 30208
0.064783 | 30876
0.061061 | 30207
0.059184 | 30206
0.058476 | 30205
0.044891 | 31568
0.042776 | 30203
0.038583 | 31381
0.033878 | 30202

## Glass
Materials | Embodied Carbon - kgCO2e/kg | DQI Score | DQI Version
Glass, General, per kg | 1.437 | 0.63628 | V1.0
Glass, Glazing, Double, per kg | 1.6256 | 0.53968 | V1.0
Glass, Glazing triple, per kg | 1.747 | 0.5381 | V1.0
Glass, Toughened, per kg | 1.6672 | 0.6 | V1.0
Glass, Multi layer safety, filled core, fire resistant, toughened, per kg | 2.0818 | 0.6 | V1.0
Glass, Multi layer safety, unfilled, per kg | 1.5555 | 0.54286 | V1.0
Glass, sky light or roof, with frame, per kg | 3.1019 | 0.51429 | V1.0
Glazing by thickness of glass - Per m2
These values apply to the thickness of pure glass. The specified thickness does not include any spacers, voids, cavity…etc. The values exclude any framing material, unless otherwise specified. Some of the values are to be applied per 1 mm of glass. Be careful to multiply this by the thickness of glass that you require. For example, if a double glazing unit is made up of 4mm glass, 12 mm spacer, 4mm glass. This gives a total glass thickness of 8mm.The thickness of the glazing unit (20mm in this case) is not used in this data.
Single glass pane - no frame
Materials | Embodied Carbon - kgCO2e/m2 | DQI Score | DQI Version
per mm glass, 1 mm of glass, ex frame | 3.5924 | 0.63628 | V1.0
3 mm of glass, ex frame | 10.7773 | 0.63628 | V1.0
4 mm of glass, ex frame | 14.3697 | 0.63628 | V1.0
5 mm of glass, ex frame | 17.9621 | 0.63628 | V1.0
6 mm of glass, ex frame | 21.5545 | 0.63628 | V1.0
7 mm of glass, ex frame | 25.1469 | 0.63628 | V1.0
8 mm of glass, ex frame | 28.7393 | 0.63628 | V1.0
10 mm of glass, ex frame | 35.9242 | 0.63628 | V1.0
12 mm of glass, ex frame | 43.109 | 0.63628 | V1.0
Double glazing - no frame
Materials | Embodied Carbon - kgCO2e/m2 | DQI Score | DQI Version
per mm glass, 1 mm of glass, ex cavity and ex frame | 4.064 | 0.53968 | V1.0
8 mm of glass, ex cavity and ex frame | 32.512 | 0.53968 | V1.0
10 mm of glass, ex cavity and ex frame | 40.64 | 0.53968 | V1.0
12 mm of glass, ex cavity and ex frame | 48.768 | 0.53968 | V1.0
14 mm of glass, ex cavity and ex frame | 56.896 | 0.53968 | V1.0
16 mm of glass, ex cavity and ex frame | 65.024 | 0.53968 | V1.0
20 mm of glass, ex cavity and ex frame | 81.28 | 0.53968 | V1.0
Triple glazing - no frame
Materials | Embodied Carbon - kgCO2e/m2 | DQI Score | DQI Version
per mm glass, 1 mm of glass, ex cavity and ex frame | 4.3675 | 0.5381 | V1.0
12 mm of glass, ex cavity and ex frame | 52.4097 | 0.5381 | V1.0
15 mm of glass, ex cavity and ex frame | 65.5122 | 0.5381 | V1.0
18 mm of glass, ex cavity and ex frame | 78.6146 | 0.5381 | V1.0
20 mm of glass, ex cavity and ex frame | 87.3495 | 0.5381 | V1.0
24 mm of glass, ex cavity and ex frame | 104.8195 | 0.5381 | V1.0
Multi layer safety glass, filled core - fire resistant - no frame
Materials | Embodied Carbon - kgCO2e/m2 | DQI Score | DQI Version
per mm glass, 1 mm of glass, ex frame | 5.2045 | 0.6 | V1.0
10 mm of glass, ex frame | 52.0448 | 0.6 | V1.0
12 mm of glass, ex frame | 62.4537 | 0.6 | V1.0
14 mm of glass, ex frame | 72.8627 | 0.6 | V1.0
16 mm of glass, ex frame | 83.2716 | 0.54286 | V1.0
Multi layer safety glass, not a filled core - no frame
Materials | Embodied Carbon - kgCO2e/m2 | DQI Score | DQI Version
per mm glass, 1 mm of glass, ex frame | 3.8888 | 0.54286 | V1.0
8 mm of glass, ex frame | 31.1103 | 0.54286 | V1.0
10 mm of glass, ex frame | 38.8879 | 0.54286 | V1.0
12 mm of glass, ex frame | 46.6655 | 0.54286 | V1.0
16 mm of glass, ex frame | 62.2206 | 0.6 | V1.0
Toughened glass - no frame
Materials | Embodied Carbon - kgCO2e/m2 | DQI Score | DQI Version
per mm glass, 1 mm of glass, ex frame | 4.1681 | 0.6 | V1.0
2 mm of glass, ex frame | 8.3361 | 0.6 | V1.0
3 mm of glass, ex frame | 12.5042 | 0.6 | V1.0
4 mm of glass, ex frame | 16.6723 | 0.6 | V1.0
5 mm of glass, ex frame | 20.8404 | 0.6 | V1.0
6 mm of glass, ex frame | 25.0084 | 0.6 | V1.0
8 mm of glass, ex frame | 33.3446 | 0.6 | V1.0
10 mm of glass, ex frame | 41.6807 | 0.6 | V1.0
12 mm of glass, ex frame | 50.0169 | 0.6 | V1.0
15 mm of glass, ex frame | 62.5211 | 0.51429 | V1.0
Skylight or roof light - with frame
Materials | Embodied Carbon - kgCO2e/m2 | DQI Score | DQI Version
Roof or skylight, inc frame | 268 | 0.51429 | V1.0
The below statistics have come from the data collected for the ICE version stated at the top of this material profile. These statistics are taken from all of the data collected in the backend ICE database, which is not publicly available. The categories of sub-material types are sometimes merged in the final version of the publicly available ICE database, e.g. if sample size is deemed individually too low across similar categories. The below statistics may therefore show different data for similar sounding material sub-categories, in some instances. These statistics are provided for transparency and general information purposes. It is recommended to use the main embodied carbon data shown above, rather than the statistical averages presented here. For example, for some materials the average embodied carbon of all data collected is a poor indicator of the average embodied carbon of that material. This may arise due to sub-material types that have an unusually high or low impact. Those sub-material types may have a low market share. In such cases, they could influence the statistical average unfairly. For this reason, some of the material and sub-material categories in the main ICE Database considers the consumption mixture of various sub-material types.
Main Material | Sample Size | Comments |  | Max Embodied Carbon (kg CO2e/kg) | Standard Deviation Embodied Carbon (kg CO2e/kg) | Variance Based on a Sample (Excel Var Function) Embodied Carbon (kg CO2e/kg)
Glass - All Data Collected | 166 | This data doesn’t include any modelled datapoints, e.g. datapoints that have modelled a consumption mixture of sub-material types. It is all data collected from the literature. All sub-categories may not be shown. |  | 5.0617 | 0.45335 | 0.20552
Glass, General | 89 |  |  | 2.0267 | 0.20538 | 0.042182
Glass, Toughened | 43 |  |  | 2.44 | 0.23165 | 0.053662
Glass, Glazing, Double | 9 |  |  | 1.94 | 0.13961 | 0.01949
Glass, Multi layer safety, unfilled | 6 |  |  | 1.6519 | 0.077852 | 0.0060609
Glass, Multi layer safety, filled core, fire resistant, toughened | 6 |  |  | 2.2029 | 0.082648 | 0.0068308
Glass, Glazing triple | 6 |  |  | 1.8467 | 0.076862 | 0.0059078
For some of the sub-categories, mainly with larger sample sizes, the percentiles are shown below
Main Material | Percentiles - Where Available - kgCO2e per kg |  | Comments
| 10 | 90 |  | 50 | 75 | 80
Glass - All Data Collected | 1.2914 | 1.9469 | For small sample sizes data for a particular percentile may not be available. | 1.53 | 1.6875 | 1.7386
Glass, General | 1.25 | 1.65 |  | 1.4167 | 1.5533 | 1.555
Glass, Toughened | 1.3772 | 1.9892 |  | 1.63 | 1.765 | 1.8171
Glass, Glazing, Double | 1.3447 | 1.9279 |  | 1.6402 | 1.7297 | 1.795
Glass, Multi layer safety, unfilled |  |  |  | 1.5479 | 1.6343 | 1.6692
Glass, Multi layer safety, filled core, fire resistant, toughened |  |  |  | 2.0974 | 2.1513 | 2.1754
Glass, Glazing triple |  |  |  | 1.7176 | 1.8525 | 1.8607
1e-10
Data quality is rated according to our data quality matrix. The below DQI scores are the average data quality collected for each material category. They use the same pool of data as for the summary statistics further above.
Main Material | Sample Size | DQI Sample Size (Max 10) | DQI Total - % (Max 100%) | DQI Temporal (Max 5) | DQI Geographic (Max 5) | DQI Transparency (Max 5)
Glass | 166 | 9 | 0.78193 | 4.9699 | 3.4398 | 1.994
Glass, General | 89 | 7 | 0.71204 | 5 | 2.9551 | 1.9888
Glass, Toughened | 43 | 5 | 0.68571 | 5 | 4 | 2
Glass, Glazing, Double | 9 | 3 | 0.6254 | 5 | 4 | 2
Glass, Multi layer safety, unfilled | 6 | 3 | 0.62857 | 5 | 4 | 2
Glass, Multi layer safety, filled core, fire resistant, toughened | 6 | 3 | 0.62857 | 5 | 4 | 2
Glass, Glazing triple | 6 | 3 | 0.62381 | 5 | 4 | 2
Material Properties
The material properties below were originally from CIBSE Guide A (ref. 174). The densities of most materials varies within a sensible range. Densities within the ICE Database may differ.
Material Properties (CIBSE Data)
Material |  |  |  | Density (kg m-3) | Specific heat (J kg-1 K-1) | Thermal Diffusivity (M^2 S-1)
cellular sheet |  |  |  | 140 | 840 | 4.0816e-07
foam |  |  |  | 130 | 750 | 5.7436e-07
|  |  |  | 140 | 840 | 4.4218e-07
solid (soda-lime) |  |  |  | 2500 | 840 | 5e-07
Glass fibre/wool:
fibre quilt |  |  |  | 12 | 840 | 3.9683e-06
fibre slab |  |  |  | 25 | 1000 | 1.4e-06
fibre, strawboard-like |  |  |  | 300 | 2100 | 1.3492e-07
wool |  |  |  | 10 | 840 | 4.7619e-06
|  |  |  | 12 | 840 | 3.9683e-06
|  |  |  | 16 | 840 | 2.753e-06
|  |  |  | 24 | 840 | 1.6369e-06
|  |  |  | 32 | 840 | 1.1905e-06
|  |  |  | 48 | 840 | 7.4405e-07
|  |  |  | 80 | 840 | 4.6131e-07
wool, resin bonded |  |  |  | 24 | 1000 | 1.5e-06
The below contains all the datapoints collected for this material, along with data for various sub-categories. This data is used to produce the histograms. It could be used for further statistical analysis. These values do not include any modelled data, e.g. does not include data taken from the cement, mortar and concrete model.
| 1 | 7 | 8 | 4 | 5 | 6
Datapoint No. | Glass - All Data Collected | Glass, Glazing triple |  | Glass, Glazing, Double | Glass, Multi layer safety, unfilled | Glass, Multi layer safety, filled core, fire resistant, toughened
1 | 5.0617 | 1.8701 | 1e-10 | 1.94 | 1.7386 | 2.2029
2 | 4.193 | 1.8467 |  | 1.8188 | 1.6519 | 2.1341
3 | 3.0255 | 1.7318 |  | 1.7 | 1.5814 | 2.1
4 | 2.8854 | 1.7033 |  | 1.6693 | 1.5574 | 2.0949
5 | 2.596 | 1.6767 |  | 1.6623 | 1.5385 | 2.0119
6 | 2.44 | 1.6533 |  | 1.6181 | 1.5065 | 1.9469
7 | 2.3749 |  |  | 1.555 | 1.4478
8 | 2.2133 |  |  | 1.49 | 1.4221
9 | 2.2029 |  |  | 1.472
10 | 2.1341 |  |  | 1.3305
11 | 2.1
12 | 2.0949
13 | 2.08
14 | 2.03
15 | 2.0267
16 | 2.0119
17 | 2
18 | 1.9543
19 | 1.9469
20 | 1.94
21 | 1.928
22 | 1.91
23 | 1.9
24 | 1.89
25 | 1.8701
26 | 1.8533
27 | 1.8467
28 | 1.84
29 | 1.8188
30 | 1.808
31 | 1.7933
32 | 1.792
33 | 1.765
34 | 1.76
35 | 1.76
36 | 1.76
37 | 1.76
38 | 1.7386
39 | 1.7318
40 | 1.73
41 | 1.72
42 | 1.712
43 | 1.71
44 | 1.7033
45 | 1.7029
46 | 1.7
47 | 1.695
48 | 1.68
49 | 1.6767
50 | 1.6733
51 | 1.6693
52 | 1.6623
53 | 1.656
54 | 1.6533
55 | 1.6519
56 | 1.65
57 | 1.65
58 | 1.64
59 | 1.64
60 | 1.63
61 | 1.6267
62 | 1.6267
63 | 1.6181
64 | 1.6084
65 | 1.6036
66 | 1.6
67 | 1.5867
68 | 1.5814
69 | 1.576
70 | 1.576
71 | 1.576
72 | 1.57
73 | 1.56
74 | 1.56
75 | 1.56
76 | 1.56
77 | 1.5574
78 | 1.556
79 | 1.555
80 | 1.555
81 | 1.555
82 | 1.5543
83 | 1.5543
84 | 1.5533
85 | 1.5533
86 | 1.5533
87 | 1.552
88 | 1.552
89 | 1.55
90 | 1.54
91 | 1.5385
92 | 1.5333
93 | 1.5333
94 | 1.5333
95 | 1.53
96 | 1.52
97 | 1.52
98 | 1.52
99 | 1.52
100 | 1.52
101 | 1.52
102 | 1.5137
103 | 1.51
104 | 1.5067
105 | 1.5065
106 | 1.4933
107 | 1.49
108 | 1.488
109 | 1.48
110 | 1.48
111 | 1.4758
112 | 1.475
113 | 1.472
114 | 1.47
115 | 1.4667
116 | 1.464
117 | 1.4478
118 | 1.444
119 | 1.44
120 | 1.44
121 | 1.44
122 | 1.44
123 | 1.436
124 | 1.4306
125 | 1.43
126 | 1.4221
127 | 1.4178
128 | 1.4167
129 | 1.4133
130 | 1.4133
131 | 1.408
132 | 1.4
133 | 1.3947
134 | 1.388
135 | 1.3867
136 | 1.3867
137 | 1.3747
138 | 1.37
139 | 1.37
140 | 1.365
141 | 1.36
142 | 1.36
143 | 1.3533
144 | 1.3501
145 | 1.3433
146 | 1.336
147 | 1.332
148 | 1.3305
149 | 1.3284
150 | 1.3267
151 | 1.324
152 | 1.32
153 | 1.3067
154 | 1.3
155 | 1.3
156 | 1.3
157 | 1.2967
158 | 1.2967
159 | 1.296
160 | 1.296
161 | 1.296
162 | 1.296
163 | 1.296
164 | 1.296
165 | 1.296
166 | 1.296
167 | 1.295
168 | 1.295
169 | 1.2933
170 | 1.2933
171 | 1.2914
172 | 1.2914
173 | 1.288
174 | 1.2773
175 | 1.2733
176 | 1.2589
177 | 1.2533
178 | 1.25
179 | 1.236
180 | 1.23
181 | 1.2213
182 | 1.2126
183 | 1.195
184 | 1.16
185 | 1.1477
186 | 1.1367
187 | 1.112
188 | 0.984
189 | 0.92
Number 1 | Glass - All Data Collected | Glass, Toughened |  | Glass, General |  | Number 3 | Number 4
Paste below per kg Embodied Carbon | [5 empty] | Paste below per kg Embodied Carbon | Paste below per kg Embodied Carbon
Per kg. Embodied Carbon (kg CO2/kg) | Data Point Number | Data Point Number |  | Data Point Number |  | Per kg. Embodied Carbon (kg CO2/kg) | Per kg. Embodied Carbon (kg CO2/kg)
5.0617 | 30769 | 31479 |  | 31328 |  | 2.44 | 1.94
4.193 | 30770 | 31480 |  | 31329 |  | 2.2133 | 1.8188
3.0255 | 30771 | 31481 |  | 31330 |  | 2.08 | 1.7
2.8854 | 30772 | 31482 |  | 31331 |  | 2.03 | 1.6693
2.596 | 30407 | 31483 |  | 31332 |  | 1.928 | 1.6623
2.44 | 31479 | 31484 |  | 31333 |  | 1.9 | 1.6181
2.3749 | 30408 | 31413 |  | 31334 |  | 1.89 | 1.555
2.2133 | 31480 | 31485 |  | 31442 |  | 1.8533 | 1.49
2.2029 | 31322 | 31414 |  | 31335 |  | 1.808 | 1.472
2.1341 | 31323 | 31486 |  | 31336 |  | 1.792 | 1.3305
2.1 | 31324 | 31487 |  | 31337 |  | 1.765
2.0949 | 31325 | 31415 |  | 31443 |  | 1.76
2.08 | 31481 | 31416 |  | 31444 |  | 1.76
2.03 | 31482 | 31488 |  | 30411 |  | 1.72
2.0267 | 31328 | 31489 |  | 31473 |  | 1.712
2.0119 | 31326 | 31490 |  | 31338 |  | 1.71
2 | 31329 | 31417 |  | 31445 |  | 1.695
1.9543 | 31330 | 31418 |  | 31346 |  | 1.68
1.9469 | 31327 | 31491 |  | 31055 |  | 1.6733
1.94 | 31436 | 31419 |  | 31347 |  | 1.656
1.928 | 31483 | 31492 |  | 31056 |  | 1.64
1.91 | 31331 | 31493 |  | 31057 |  | 1.63
1.9 | 31484 | 31420 |  | 31348 |  | 1.6267
1.89 | 31413 | 31421 |  | 31058 |  | 1.6267
1.8701 | 30409 | 31494 |  | 31349 |  | 1.6084
1.8533 | 31485 | 31495 |  | 31059 |  | 1.6
1.8467 | 31434 | 31496 |  | 31060 |  | 1.576
1.84 | 31332 | 31422 |  | 31350 |  | 1.57
1.8188 | 30410 | 31423 |  | 31351 |  | 1.56
1.808 | 31414 | 31497 |  | 31360 |  | 1.54
1.7933 | 31333 | 31498 |  | 31361 |  | 1.5333
1.792 | 31486 | 31424 |  | 31339 |  | 1.52
1.765 | 31487 | 31499 |  | 31446 |  | 1.5067
1.76 | 31415 | 31425 |  | 31447 |  | 1.4933
1.76 | 31334 | 31426 |  | 30887 |  | 1.488
1.76 | 31416 | 31500 |  | 30888 |  | 1.4758
1.76 | 31442 | 31427 |  | 30889 |  | 1.44
1.7386 | 31044 | 31501 |  | 30890 |  | 1.44
1.7318 | 31431 | 31502 |  | 30891 |  | 1.388
1.73 | 31335 | 31428 |  | 30773 |  | 1.37
1.72 | 31488 | 31503 |  | 31474 |  | 1.3533
1.712 | 31489 | 31429 |  | 31448 |  | 1.332
1.71 | 31490 | 31430 |  | 31504 |  | 1.3067
1.7033 | 31435 |  |  | 31449
1.7029 | 31336 |  |  | 31340
1.7 | 31437 |  |  | 31475
1.695 | 31417 |  |  | 31450
1.68 | 31418 |  |  | 31505
1.6767 | 31432 |  |  | 31476
1.6733 | 31491 |  |  | 31451
1.6693 | 31438 |  |  | 31341
1.6623 | 31439 |  |  | 30774
1.656 | 31419 |  |  | 31506
1.6533 | 31433 |  |  | 30775
1.6519 | 31467 |  |  | 31452
1.65 | 31337 |  |  | 31342
1.65 | 31443 |  |  | 31453
1.64 | 31444 |  |  | 31507
1.64 | 31492 |  |  | 31477
1.63 | 31493 |  |  | 31454
1.6267 | 31420 |  |  | 31508
1.6267 | 31421 |  |  | 31509
1.6181 | 31362 |  |  | 31455
1.6084 | 31494 |  |  | 31456
1.6036 | 30411 |  |  | 31510
1.6 | 31495 |  |  | 31457
1.5867 | 31473 |  |  | 31511
1.5814 | 31468 |  |  | 30412
1.576 | 31338 |  |  | 31512
1.576 | 31445 |  |  | 31513
1.576 | 31496 |  |  | 31514
1.57 | 31422 |  |  | 31478
1.56 | 31346 |  |  | 31458
1.56 | 31423 |  |  | 31515
1.56 | 31055 |  |  | 31046
1.56 | 31347 |  |  | 31352
1.5574 | 31045 |  |  | 31459
1.556 | 31056 |  |  | 31047
1.555 | 31057 |  |  | 31353
1.555 | 31348 |  |  | 31048
1.555 | 31440 |  |  | 31049
1.5543 | 31058 |  |  | 31050
1.5543 | 31349 |  |  | 31051
1.5533 | 31059 |  |  | 31354
1.5533 | 31060 |  |  | 31355
1.5533 | 31350 |  |  | 31356
1.552 | 31351 |  |  | 31460
1.552 | 31360 |  |  | 31052
1.55 | 31361 |  |  | 31357
1.54 | 31497 |  |  | 31053
1.5385 | 31469 |  |  | 31358
1.5333 | 31339 |  |  | 31054
1.5333 | 31446 |  |  | 31359
1.5333 | 31498 |  |  | 31516
1.53 | 31447 |  |  | 31461
1.52 | 30887 |  |  | 31517
1.52 | 30888 |  |  | 31462
1.52 | 30889 |  |  | 31463
1.52 | 30890 |  |  | 31518
1.52 | 30891 |  |  | 31519
1.52 | 31424 |  |  | 31520
1.5137 | 30773 |  |  | 31521
1.51 | 31474 |  |  | 31522
1.5067 | 31499 |  |  | 31464
1.5065 | 31470 |  |  | 31465
1.4933 | 31425 |  |  | 31466
1.49 | 31363 |  |  | 30777
1.488 | 31426 |  |  | 30915
1.48 | 31448 |  |  | 31006
1.48 | 31504
1.4758 | 31500
1.475 | 31449
1.472 | 31441
1.47 | 31340
1.4667 | 31475
1.464 | 31450
1.4478 | 31471
1.444 | 31505
1.44 | 31427
1.44 | 31476
1.44 | 31451
1.44 | 31501
1.436 | 31341
1.4306 | 30774
1.43 | 31506
1.4221 | 31472
1.4178 | 30775
1.4167 | 31452
1.4133 | 31342
1.4133 | 31453
1.408 | 31507
1.4 | 31477
1.3947 | 31454
1.388 | 31502
1.3867 | 31508
1.3867 | 31509
1.3747 | 31455
1.37 | 31428
1.37 | 31456
1.365 | 31510
1.36 | 31457
1.36 | 31511
1.3533 | 31503
1.3501 | 30412
1.3433 | 31512
1.336 | 31513
1.332 | 31429
1.3305 | 31166
1.3284 | 31514
1.3267 | 31478
1.324 | 31458
1.32 | 31515
1.3067 | 31430
1.3 | 31046
1.3 | 31352
1.3 | 31459
1.2967 | 31047
1.2967 | 31353
1.296 | 31048
1.296 | 31049
1.296 | 31050
1.296 | 31051
1.296 | 31354
1.296 | 31355
1.296 | 31356
1.296 | 31460
1.295 | 31052
1.295 | 31357
1.2933 | 31053
1.2933 | 31358
1.2914 | 31054
1.2914 | 31359
1.288 | 31516
1.2773 | 31461
1.2733 | 31517
1.2589 | 31462
1.2533 | 31463
1.25 | 31518
1.236 | 31519
1.23 | 31520
1.2213 | 31521
1.2126 | 31522
1.195 | 31464
1.16 | 31465
1.1477 | 30776
1.1367 | 31466
1.112 | 30777
0.984 | 30915
0.92 | 31006

## Insulation
Materials | Embodied Carbon - kgCO2e/kg | DQI Score | DQI Version
Insulation, Glass Wool | 1.5327 | 0.6966 | V2.0
Insulation, Mineral Wool | 1.2496 | 0.71587 | V2.0
Insulation, Polyisocyanurate (PIR) | 3.0889 | 0.66838 | V2.0
Insulation, Polystyrene | 3.69 | 0.72372 | V2.0
Insulation, Polyurethane Board | 4.5318 | 0.62 | V2.0
The below statistics have come from the data collected for the ICE version stated at the top of this material profile. These statistics are taken from all of the data collected in the backend ICE database, which is not publicly available. The categories of sub-material types are sometimes merged in the final version of the publicly available ICE database, e.g. if sample size is deemed individually too low across similar categories. The below statistics may therefore show different data for similar sounding material sub-categories, in some instances. These statistics are provided for transparency and general information purposes. It is recommended to use the main embodied carbon data shown above, rather than the statistical averages presented here. For example, for some materials the average embodied carbon of all data collected is a poor indicator of the average embodied carbon of that material. This may arise due to sub-material types that have an unusually high or low impact. Those sub-material types may have a low market share. In such cases, they could influence the statistical average unfairly. For this reason, some of the material and sub-material categories in the main ICE Database considers the consumption mixture of various sub-material types.
Main Material | Sample Size | Comments |  | Max Embodied Carbon (kg CO2e/kg) | Standard Deviation Embodied Carbon (kg CO2e/kg) | Variance Based on a Sample (Excel Var Function) Embodied Carbon (kg CO2e/kg)
Insulation - All Data Collected | 965 | This data doesn’t include any modelled datapoints, e.g. datapoints that have modelled a consumption mixture of sub-material types. It is all data collected from the literature. All sub-categories may not be shown. |  | 6.2724 | 0.99225 | 0.98456
Insulation, Glass Wool | 362 |  |  | 3.8242 | 0.54298 | 0.29482
Insulation, Mineral Wool | 462 |  |  | 3.8041 | 0.5521 | 0.30482
Insulation, Polyisocyanurate (PIR) | 37 |  |  | 3.9855 | 0.43395 | 0.18831
Insulation, Polystyrene | 94 |  |  | 4.8936 | 0.82676 | 0.68353
Insulation, Polyurethane Board | 10 |  |  | 6.2724 | 0.68172 | 0.46474
Main Material | Percentiles - Where Available - kgCO2e per kg |  | Comments
| 10 | 90 |  | 50 | 75 | 80
Insulation - All Data Collected | 0.86602 | 3.3333 | For small sample sizes data for a particular percentile may not be available. | 1.3036 | 1.9314 | 2.3053
Insulation, Glass Wool | 0.96226 | 2.2474 |  | 1.3701 | 1.7193 | 1.9142
Insulation, Mineral Wool | 0.80293 | 1.7637 |  | 1.1137 | 1.3446 | 1.4435
Insulation, Polyisocyanurate (PIR) | 2.292 | 3.4191 |  | 3.1268 | 3.3333 | 3.3333
Insulation, Polystyrene | 2.5292 | 4.3618 |  | 3.9954 | 4.2237 | 4.266
Insulation, Polyurethane Board | 3.9897 | 6.1502 |  | 4.2626 | 4.7219 | 4.9625
1e-10
1e-10
Main Material | Core DQIs (50% of final DQI score)
| DQI Method (Max 5) |  |  | DQI Geographic (Max 5) | DQI Transparency (Max 5) | DQI Total - % (Max 100%)
Insulation
Insulation, Glass Wool | 3.3923 |  |  | 2.8674 | 3 | 0.6432
Insulation, Mineral Wool | 3.6732 |  |  | 3.2273 | 2.9913 | 0.68173
Insulation, Polyisocyanurate (PIR) | 3.1081 |  |  | 2.8649 | 3 | 0.63676
Insulation, Polystyrene | 3.9574 |  |  | 3.4468 | 3 | 0.69745
Insulation, Polyurethane Board | 3.2 |  |  | 3 | 3 | 0.64
Main Material | Category Average DQIs (50% of final DQI score)
| Sample Size |  |  | DQI Analytical (Max 5) | DQI Total - % (Max 100%)
Insulation
Insulation, Glass Wool | 362 |  |  | 4 | 0.75
Insulation, Mineral Wool | 462 |  |  | 4 | 0.75
Insulation, Polyisocyanurate (PIR) | 37 |  |  | 4 | 0.7
Insulation, Polystyrene | 94 |  |  | 4 | 0.75
Insulation, Polyurethane Board | 10 |  |  | 4 | 0.6
Material Properties (CIBSE Data)
Material |  |  |  | Density (kg m-3) | Specific heat (J kg-1 K-1) | Thermal Diffusivity (M^2 S-1)
Foam:
phenol |  |  |  | 30 | 1400 | 9.5238e-07
phenol, rigid |  |  |  | 110 | 1470 | 2.1645e-07
polyisocyanate |  |  |  | 45 | 1470 | 4.5351e-07
polyurethane |  |  |  | 30 | 1470 | 6.3492e-07
polyurethane, freon-filled |  |  |  | 45 | 1470 | 4.5351e-07
polyvinylchloride |  |  |  | 37 | 1470 | 6.435e-07
urea formaldehyde |  |  |  | 10 | 1400 | 2.8571e-06
urea formaldehyde resin |  |  |  | 14 | 1470 | 2.6239e-06
Mineral fibre/wool:
fibre blanket, bonded |  |  |  | 12 | 710 | 4.9296e-06
|  |  |  | 24 | 710 | 2.1127e-06
|  |  |  | 48 | 710 | 9.3897e-07
fibre blanket, metal |  |  |  | 140 | 710 | 3.8229e-07
reinforced |  |  |  | 140 | 710 | 4.6278e-07
fibre board, preformed |  |  |  | 240 | 760 | 2.3026e-07
fibre board, wet felted |  |  |  | 290 | 800 | 2.1983e-07
fibre board, wet moulded |  |  |  | 370 | 590 | 2.7943e-07
fibre board, resin bonded |  |  |  | 240 | 710 | 2.4648e-07
fibre, textile, organic bonded |  |  |  | 10 | 710 | 6.0563e-06
fibre slag, pipe insulation |  |  |  | 100 | 710 | 5.0704e-07
|  |  |  | 200 | 710 | 3.3803e-07
|  |  |  | 100 | 710 | 6.7606e-07
|  |  |  | 200 | 710 | 4.5775e-07
wool |  |  |  | 140 | 840 | 3.2313e-07
wool, fibrous |  |  |  | 96 | 840 | 5.3323e-07
wool, resin bonded |  |  |  | 99 | 1000 | 3.6364e-07
Rock wool:
|  |  |  | 23 | 710 | 2.2658e-06
|  |  |  | 60 | 710 | 7.7465e-07
|  |  |  | 100 | 710 | 4.6479e-07
|  |  |  | 200 | 710 | 2.3944e-07
unbonded |  |  |  | 92 | 840 | 6.0818e-07
|  |  |  | 150 | 840 | 3.4127e-07
Cork: |  |  |  | 110 | 1800 | 2.0202e-07
board |  |  |  | 160 | 1890 | 1.3228e-07
expanded |  |  |  | 150 | 1760 | 1.6667e-07
expanded, impregnated |  |  |  | 150 | 1760 | 1.6288e-07
slab |  |  |  | 160 | 960 | 2.7995e-07
|  |  |  | 300 | 960 | 1.9097e-07
tiles |  |  |  | 530 | 1800 | 8.3857e-08
| 1 | 7 | 8 | 4 | 5 | 6
Datapoint No. | Insulation - All Data Collected |  |  | Insulation, Polyisocyanurate (PIR) | Insulation, Polystyrene | Insulation, Polyurethane Board
1 | 6.2724 | 1e-10 | 1e-10 | 3.9855 | 4.8936 | 6.2724
2 | 5.05 |  |  | 3.9565 | 4.8936 | 5.05
3 | 4.8936 |  |  | 3.6489 | 4.7177 | 4.6125
4 | 4.8936 |  |  | 3.3617 | 4.5233 | 4.375
5 | 4.7177 |  |  | 3.3333 | 4.5233 | 4.2917
6 | 4.6125 |  |  | 3.3333 | 4.5044 | 4.2336
7 | 4.5233 |  |  | 3.3333 | 4.4355 | 4.1989
8 | 4.5233 |  |  | 3.3333 | 4.4233 | 4.1598
9 | 4.5044 |  |  | 3.3333 | 4.3618 | 4.1527
10 | 4.4355 |  |  | 3.3333 | 4.3618 | 3.9716
11 | 4.4233 |  |  | 3.3333 | 4.3618
12 | 4.375 |  |  | 3.3333 | 4.3618
13 | 4.3618 |  |  | 3.3333 | 4.3333
14 | 4.3618 |  |  | 3.3333 | 4.3333
15 | 4.3618 |  |  | 3.3333 | 4.3247
16 | 4.3618 |  |  | 3.3333 | 4.2889
17 | 4.3333 |  |  | 3.3333 | 4.266
18 | 4.3333 |  |  | 3.1423 | 4.266
19 | 4.3247 |  |  | 3.1268 | 4.266
20 | 4.2917 |  |  | 3.113 | 4.266
21 | 4.2889 |  |  | 3.0725 | 4.2541
22 | 4.266 |  |  | 3.0037 | 4.2541
23 | 4.266 |  |  | 2.9945 | 4.2391
24 | 4.266 |  |  | 2.9683 | 4.2186
25 | 4.266 |  |  | 2.9559 | 4.2186
26 | 4.2541 |  |  | 2.927 | 4.1686
27 | 4.2541 |  |  | 2.9267 | 4.1686
28 | 4.2391 |  |  | 2.915 | 4.1628
29 | 4.2336 |  |  | 2.9045 | 4.1111
30 | 4.2186 |  |  | 2.8544 | 4.0935
31 | 4.2186 |  |  | 2.7827 | 4.0673
32 | 4.1989 |  |  | 2.7827 | 4.0465
33 | 4.1686 |  |  | 2.3067 | 4.0385
34 | 4.1686 |  |  | 2.2333 | 4.0385
35 | 4.1628 |  |  | 2.1825 | 4.0233
36 | 4.1598 |  |  | 1.8833 | 4.0233
37 | 4.1527 |  |  | 2.927 | 4.0233
38 | 4.1111 |  |  |  | 4.0233
39 | 4.0935 |  |  |  | 4.0023
40 | 4.0673 |  |  |  | 4
41 | 4.0465 |  |  |  | 4
42 | 4.0385 |  |  |  | 4
43 | 4.0385 |  |  |  | 4
44 | 4.0233 |  |  |  | 4
45 | 4.0233 |  |  |  | 3.9954
46 | 4.0233 |  |  |  | 3.9954
47 | 4.0233 |  |  |  | 3.9954
48 | 4.0023 |  |  |  | 3.9954
49 | 4 |  |  |  | 3.9781
50 | 4 |  |  |  | 3.9697
51 | 4 |  |  |  | 3.956
52 | 4 |  |  |  | 3.9473
53 | 4 |  |  |  | 3.9394
54 | 3.9954 |  |  |  | 3.9383
55 | 3.9954 |  |  |  | 3.9241
56 | 3.9954 |  |  |  | 3.913
57 | 3.9954 |  |  |  | 3.913
58 | 3.9855 |  |  |  | 3.9123
59 | 3.9781 |  |  |  | 3.9086
60 | 3.9716 |  |  |  | 3.9
61 | 3.9697 |  |  |  | 3.8889
62 | 3.9565 |  |  |  | 3.8801
63 | 3.956 |  |  |  | 3.8588
64 | 3.9473 |  |  |  | 3.8462
65 | 3.9394 |  |  |  | 3.8095
66 | 3.9383 |  |  |  | 3.8095
67 | 3.9241 |  |  |  | 3.7143
68 | 3.913 |  |  |  | 3.6
69 | 3.913 |  |  |  | 3.5252
70 | 3.9123 |  |  |  | 3.3868
71 | 3.9086 |  |  |  | 3.325
72 | 3.9 |  |  |  | 3.325
73 | 3.8889 |  |  |  | 3.1415
74 | 3.8801 |  |  |  | 3.0358
75 | 3.8588 |  |  |  | 3.0106
76 | 3.8462 |  |  |  | 2.994
77 | 3.8242 |  |  |  | 2.9709
78 | 3.8242 |  |  |  | 2.9167
79 | 3.8095 |  |  |  | 2.9112
80 | 3.8095 |  |  |  | 2.9081
81 | 3.8041 |  |  |  | 2.8544
82 | 3.7143 |  |  |  | 2.8
83 | 3.6545 |  |  |  | 2.7805
84 | 3.6489 |  |  |  | 2.6211
85 | 3.6389 |  |  |  | 2.5333
86 | 3.6284 |  |  |  | 2.5251
87 | 3.6111 |  |  |  | 2.3509
88 | 3.6 |  |  |  | 1.8162
89 | 3.5944 |  |  |  | 1.7025
90 | 3.5696 |  |  |  | 1.6334
91 | 3.5252 |  |  |  | 1.575
92 | 3.4631 |  |  |  | 1.3931
93 | 3.4 |  |  |  | 1.2053
94 | 3.3868 |  |  |  | 1.1439
95 | 3.3617
96 | 3.3333
97 | 3.3333
98 | 3.3333
99 | 3.3333
100 | 3.3333
101 | 3.3333
102 | 3.3333
103 | 3.3333
104 | 3.3333
105 | 3.3333
106 | 3.3333
107 | 3.3333
108 | 3.3333
109 | 3.3333
110 | 3.325
111 | 3.325
112 | 3.2558
113 | 3.1746
114 | 3.1691
115 | 3.1557
116 | 3.1476
117 | 3.1423
118 | 3.1415
119 | 3.137
120 | 3.1268
121 | 3.113
122 | 3.0725
123 | 3.047
124 | 3.0358
125 | 3.0106
126 | 3.0037
127 | 3
128 | 2.9945
129 | 2.994
130 | 2.983
131 | 2.983
132 | 2.9761
133 | 2.9761
134 | 2.9709
135 | 2.9683
136 | 2.9624
137 | 2.9578
138 | 2.9559
139 | 2.927
140 | 2.927
141 | 2.9267
142 | 2.9167
143 | 2.915
144 | 2.9112
145 | 2.9081
146 | 2.9045
147 | 2.9013
148 | 2.8571
149 | 2.8544
150 | 2.8544
151 | 2.8535
152 | 2.8535
153 | 2.8393
154 | 2.8393
155 | 2.8
156 | 2.7851
157 | 2.7851
158 | 2.7827
159 | 2.7827
160 | 2.7805
161 | 2.75
162 | 2.7357
163 | 2.7181
164 | 2.7181
165 | 2.7181
166 | 2.7152
167 | 2.7125
168 | 2.7083
169 | 2.7021
170 | 2.6722
171 | 2.6211
172 | 2.6062
173 | 2.5938
174 | 2.5761
175 | 2.565
176 | 2.5478
177 | 2.5478
178 | 2.5333
179 | 2.5254
180 | 2.5251
181 | 2.475
182 | 2.4591
183 | 2.4591
184 | 2.4574
185 | 2.42
186 | 2.415
187 | 2.415
188 | 2.3509
189 | 2.3507
190 | 2.34
191 | 2.3127
192 | 2.3127
193 | 2.3067
194 | 2.3
195 | 2.29
196 | 2.2614
197 | 2.2614
198 | 2.2474
199 | 2.2474
200 | 2.2415
201 | 2.2333
202 | 2.23
203 | 2.227
204 | 2.22
205 | 2.21
206 | 2.193
207 | 2.1825
208 | 2.1825
209 | 2.1793
210 | 2.1665
211 | 2.1645
212 | 2.1502
213 | 2.1502
214 | 2.1429
215 | 2.1429
216 | 2.1347
217 | 2.12
218 | 2.1094
219 | 2.1081
220 | 2.1056
221 | 2.1008
222 | 2.0996
223 | 2.0947
224 | 2.0897
225 | 2.0833
226 | 2.0779
227 | 2.064
228 | 2.0523
229 | 2.0294
230 | 2.0284
231 | 2.0252
232 | 2.0104
233 | 2.0085
234 | 1.9932
235 | 1.9737
236 | 1.9699
237 | 1.9486
238 | 1.9441
239 | 1.9414
240 | 1.9366
241 | 1.9333
242 | 1.9294
243 | 1.9294
244 | 1.9184
245 | 1.9114
246 | 1.9114
247 | 1.8921
248 | 1.8921
249 | 1.8921
250 | 1.8859
251 | 1.8833
252 | 1.8568
253 | 1.849
254 | 1.825
255 | 1.8219
256 | 1.8182
257 | 1.8182
258 | 1.8173
259 | 1.8162
260 | 1.81
261 | 1.8089
262 | 1.8036
263 | 1.8
264 | 1.7967
265 | 1.7949
266 | 1.7857
267 | 1.7847
268 | 1.7803
269 | 1.7424
270 | 1.725
271 | 1.725
272 | 1.7209
273 | 1.7209
274 | 1.7188
275 | 1.7096
276 | 1.7067
277 | 1.705
278 | 1.7048
279 | 1.7025
280 | 1.7024
281 | 1.6964
282 | 1.6962
283 | 1.6874
284 | 1.6797
285 | 1.6787
286 | 1.678
287 | 1.6752
288 | 1.6667
289 | 1.6561
290 | 1.6449
291 | 1.6444
292 | 1.6375
293 | 1.6349
294 | 1.6334
295 | 1.6269
296 | 1.6269
297 | 1.6111
298 | 1.6111
299 | 1.6111
300 | 1.6054
301 | 1.6048
302 | 1.6048
303 | 1.6048
304 | 1.6048
305 | 1.6047
306 | 1.6047
307 | 1.6047
308 | 1.6047
309 | 1.6047
310 | 1.6047
311 | 1.6038
312 | 1.6038
313 | 1.6038
314 | 1.6026
315 | 1.6004
316 | 1.5897
317 | 1.5881
318 | 1.5814
319 | 1.5769
320 | 1.5762
321 | 1.5754
322 | 1.575
323 | 1.5746
324 | 1.5695
325 | 1.5643
326 | 1.5625
327 | 1.5556
328 | 1.5554
329 | 1.5546
330 | 1.5533
331 | 1.5517
332 | 1.5505
333 | 1.5484
334 | 1.5476
335 | 1.5385
336 | 1.5364
337 | 1.5354
338 | 1.5347
339 | 1.5347
340 | 1.5333
341 | 1.5306
342 | 1.5303
343 | 1.5292
344 | 1.528
345 | 1.5245
346 | 1.522
347 | 1.5204
348 | 1.5198
349 | 1.5198
350 | 1.5185
351 | 1.5152
352 | 1.5141
353 | 1.5079
354 | 1.5
355 | 1.4979
356 | 1.4961
357 | 1.4955
358 | 1.4933
359 | 1.493
360 | 1.4907
361 | 1.4867
362 | 1.4861
363 | 1.4846
364 | 1.4815
365 | 1.4815
366 | 1.4752
367 | 1.4699
368 | 1.4691
369 | 1.4658
370 | 1.463
371 | 1.4586
372 | 1.4571
373 | 1.454
374 | 1.4509
375 | 1.45
376 | 1.45
377 | 1.4491
378 | 1.448
379 | 1.4464
380 | 1.4463
381 | 1.4448
382 | 1.4433
383 | 1.4425
384 | 1.4414
385 | 1.44
386 | 1.4389
387 | 1.4359
388 | 1.4359
389 | 1.4352
390 | 1.4346
391 | 1.4308
392 | 1.43
393 | 1.4286
394 | 1.4286
395 | 1.4267
396 | 1.425
397 | 1.4226
398 | 1.4213
399 | 1.4173
400 | 1.4173
401 | 1.417
402 | 1.4137
403 | 1.4088
404 | 1.4026
405 | 1.3964
406 | 1.3958
407 | 1.3941
408 | 1.3931
409 | 1.393
410 | 1.3889
411 | 1.3889
412 | 1.3889
413 | 1.3889
414 | 1.3889
415 | 1.3889
416 | 1.3889
417 | 1.3857
418 | 1.3852
419 | 1.3846
420 | 1.3819
421 | 1.3795
422 | 1.3772
423 | 1.3753
424 | 1.3748
425 | 1.3736
426 | 1.3725
427 | 1.3713
428 | 1.3699
429 | 1.3694
430 | 1.3694
431 | 1.3688
432 | 1.3686
433 | 1.3675
434 | 1.3675
435 | 1.3668
436 | 1.3667
437 | 1.3647
438 | 1.3643
439 | 1.3613
440 | 1.3562
441 | 1.3554
442 | 1.3522
443 | 1.3522
444 | 1.3522
445 | 1.3522
446 | 1.3492
447 | 1.3484
448 | 1.3457
449 | 1.345
450 | 1.3447
451 | 1.3445
452 | 1.3443
453 | 1.3426
454 | 1.3391
455 | 1.3391
456 | 1.339
457 | 1.3361
458 | 1.3355
459 | 1.3355
460 | 1.3347
461 | 1.3347
462 | 1.3333
463 | 1.3333
464 | 1.3333
465 | 1.3333
466 | 1.3333
467 | 1.3333
468 | 1.3315
469 | 1.3304
470 | 1.322
471 | 1.318
472 | 1.318
473 | 1.3158
474 | 1.3153
475 | 1.3153
476 | 1.3133
477 | 1.3127
478 | 1.3095
479 | 1.3091
480 | 1.3091
481 | 1.3091
482 | 1.3036
483 | 1.3036
484 | 1.3013
485 | 1.2997
486 | 1.2993
487 | 1.299
488 | 1.2981
489 | 1.2981
490 | 1.2977
491 | 1.2963
492 | 1.2959
493 | 1.2957
494 | 1.2955
495 | 1.2941
496 | 1.2941
497 | 1.2939
498 | 1.2931
499 | 1.2924
500 | 1.2922
501 | 1.292
502 | 1.2914
503 | 1.2898
504 | 1.2892
505 | 1.2887
506 | 1.2875
507 | 1.2871
508 | 1.2871
509 | 1.2854
510 | 1.2853
511 | 1.2843
512 | 1.2842
513 | 1.2842
514 | 1.2838
515 | 1.2831
516 | 1.2826
517 | 1.2823
518 | 1.2821
519 | 1.2814
520 | 1.2809
521 | 1.2809
522 | 1.2807
523 | 1.2806
524 | 1.2802
525 | 1.28
526 | 1.2788
527 | 1.2775
528 | 1.2774
529 | 1.2745
530 | 1.2737
531 | 1.27
532 | 1.27
533 | 1.2692
534 | 1.2692
535 | 1.2667
536 | 1.2657
537 | 1.2636
538 | 1.2636
539 | 1.2625
540 | 1.2625
541 | 1.2614
542 | 1.2614
543 | 1.2613
544 | 1.26
545 | 1.26
546 | 1.2583
547 | 1.2583
548 | 1.2563
549 | 1.2559
550 | 1.2559
551 | 1.2558
552 | 1.254
553 | 1.254
554 | 1.2514
555 | 1.2514
556 | 1.251
557 | 1.25
558 | 1.25
559 | 1.25
560 | 1.25
561 | 1.25
562 | 1.25
563 | 1.25
564 | 1.25
565 | 1.25
566 | 1.2467
567 | 1.2463
568 | 1.2461
569 | 1.245
570 | 1.245
571 | 1.241
572 | 1.2392
573 | 1.2381
574 | 1.234
575 | 1.2321
576 | 1.2321
577 | 1.2283
578 | 1.2275
579 | 1.2275
580 | 1.2275
581 | 1.2233
582 | 1.2225
583 | 1.2222
584 | 1.2206
585 | 1.2185
586 | 1.2184
587 | 1.2167
588 | 1.216
589 | 1.2156
590 | 1.2156
591 | 1.213
592 | 1.213
593 | 1.213
594 | 1.2121
595 | 1.2111
596 | 1.2102
597 | 1.2102
598 | 1.2102
599 | 1.21
600 | 1.2072
601 | 1.2072
602 | 1.2069
603 | 1.2053
604 | 1.2039
605 | 1.2036
606 | 1.2033
607 | 1.2014
608 | 1.201
609 | 1.2
610 | 1.1987
611 | 1.1982
612 | 1.1937
613 | 1.1937
614 | 1.1937
615 | 1.1928
616 | 1.1907
617 | 1.1905
618 | 1.1877
619 | 1.1877
620 | 1.1874
621 | 1.1867
622 | 1.1862
623 | 1.1862
624 | 1.186
625 | 1.186
626 | 1.186
627 | 1.1847
628 | 1.1847
629 | 1.1847
630 | 1.1847
631 | 1.1824
632 | 1.1799
633 | 1.1733
634 | 1.172
635 | 1.1673
636 | 1.1644
637 | 1.1641
638 | 1.1625
639 | 1.1625
640 | 1.1607
641 | 1.16
642 | 1.1586
643 | 1.1583
644 | 1.1575
645 | 1.1556
646 | 1.1551
647 | 1.1538
648 | 1.146
649 | 1.1439
650 | 1.1429
651 | 1.141
652 | 1.14
653 | 1.1382
654 | 1.1382
655 | 1.1364
656 | 1.1364
657 | 1.1334
658 | 1.1329
659 | 1.1224
660 | 1.1221
661 | 1.1182
662 | 1.1148
663 | 1.1146
664 | 1.1128
665 | 1.1111
666 | 1.1111
667 | 1.1111
668 | 1.1071
669 | 1.1069
670 | 1.104
671 | 1.1025
672 | 1.1
673 | 1.1
674 | 1.0961
675 | 1.0923
676 | 1.09
677 | 1.0878
678 | 1.0867
679 | 1.0849
680 | 1.0815
681 | 1.0812
682 | 1.0787
683 | 1.0778
684 | 1.0776
685 | 1.0769
686 | 1.0758
687 | 1.0743
688 | 1.0708
689 | 1.0686
690 | 1.0667
691 | 1.0667
692 | 1.0667
693 | 1.0667
694 | 1.0667
695 | 1.0667
696 | 1.0667
697 | 1.0659
698 | 1.0658
699 | 1.0652
700 | 1.0636
701 | 1.0607
702 | 1.0607
703 | 1.0607
704 | 1.06
705 | 1.0571
706 | 1.0566
707 | 1.0564
708 | 1.0561
709 | 1.0552
710 | 1.0552
711 | 1.0552
712 | 1.0533
713 | 1.0522
714 | 1.0512
715 | 1.05
716 | 1.0495
717 | 1.0493
718 | 1.0467
719 | 1.0467
720 | 1.0455
721 | 1.0425
722 | 1.0405
723 | 1.04
724 | 1.04
725 | 1.0389
726 | 1.0385
727 | 1.0377
728 | 1.0375
729 | 1.0357
730 | 1.0357
731 | 1.0357
732 | 1.0357
733 | 1.0357
734 | 1.0357
735 | 1.0345
736 | 1.0322
737 | 1.0316
738 | 1.0293
739 | 1.0289
740 | 1.0289
741 | 1.0261
742 | 1.0261
743 | 1.0261
744 | 1.0261
745 | 1.0261
746 | 1.0261
747 | 1.0261
748 | 1.0253
749 | 1.025
750 | 1.024
751 | 1.02
752 | 1.0163
753 | 1.0163
754 | 1.0149
755 | 1.012
756 | 1.0119
757 | 1.0107
758 | 1.0083
759 | 1.0071
760 | 1.0031
761 | 1
762 | 0.99524
763 | 0.99349
764 | 0.99333
765 | 0.99322
766 | 0.99278
767 | 0.99187
768 | 0.99091
769 | 0.99091
770 | 0.99091
771 | 0.98636
772 | 0.98636
773 | 0.98636
774 | 0.98319
775 | 0.98198
776 | 0.97778
777 | 0.97674
778 | 0.97674
779 | 0.97674
780 | 0.97674
781 | 0.97297
782 | 0.97143
783 | 0.97115
784 | 0.96396
785 | 0.96226
786 | 0.96226
787 | 0.96226
788 | 0.96
789 | 0.9598
790 | 0.95201
791 | 0.95053
792 | 0.95
793 | 0.94937
794 | 0.94633
795 | 0.9393
796 | 0.93447
797 | 0.93431
798 | 0.93016
799 | 0.92821
800 | 0.91667
801 | 0.90997
802 | 0.90968
803 | 0.90909
804 | 0.90541
805 | 0.9052
806 | 0.90489
807 | 0.90104
808 | 0.9
809 | 0.9
810 | 0.9
811 | 0.89697
812 | 0.89645
813 | 0.89545
814 | 0.89545
815 | 0.89545
816 | 0.895
817 | 0.895
818 | 0.89458
819 | 0.89441
820 | 0.89441
821 | 0.89441
822 | 0.89424
823 | 0.89395
824 | 0.89286
825 | 0.89209
826 | 0.89083
827 | 0.89009
828 | 0.8898
829 | 0.88964
830 | 0.88889
831 | 0.88889
832 | 0.88809
833 | 0.88743
834 | 0.88661
835 | 0.88661
836 | 0.88655
837 | 0.88587
838 | 0.88542
839 | 0.88542
840 | 0.88542
841 | 0.88514
842 | 0.88514
843 | 0.88514
844 | 0.88514
845 | 0.88514
846 | 0.88514
847 | 0.88281
848 | 0.87988
849 | 0.87946
850 | 0.87915
851 | 0.87879
852 | 0.87879
853 | 0.87879
854 | 0.87879
855 | 0.87879
856 | 0.87879
857 | 0.87855
858 | 0.87687
859 | 0.87642
860 | 0.875
861 | 0.875
862 | 0.875
863 | 0.875
864 | 0.8736
865 | 0.8724
866 | 0.86853
867 | 0.86742
868 | 0.86719
869 | 0.86616
870 | 0.8658
871 | 0.86503
872 | 0.86429
873 | 0.86368
874 | 0.86364
875 | 0.86286
876 | 0.86194
877 | 0.86036
878 | 0.86017
879 | 0.85995
880 | 0.85784
881 | 0.85429
882 | 0.85423
883 | 0.85286
884 | 0.8525
885 | 0.85185
886 | 0.85025
887 | 0.84986
888 | 0.84972
889 | 0.84972
890 | 0.83916
891 | 0.83916
892 | 0.83916
893 | 0.8378
894 | 0.8374
895 | 0.8374
896 | 0.83571
897 | 0.83571
898 | 0.83446
899 | 0.83395
900 | 0.83367
901 | 0.83304
902 | 0.82927
903 | 0.82906
904 | 0.82857
905 | 0.82746
906 | 0.82704
907 | 0.82697
908 | 0.82114
909 | 0.81522
910 | 0.80861
911 | 0.807
912 | 0.8048
913 | 0.80212
914 | 0.8
915 | 0.79911
916 | 0.79802
917 | 0.7973
918 | 0.7973
919 | 0.79545
920 | 0.79279
921 | 0.79279
922 | 0.79241
923 | 0.79241
924 | 0.78788
925 | 0.78788
926 | 0.78393
927 | 0.78393
928 | 0.77914
929 | 0.77857
930 | 0.77143
931 | 0.76786
932 | 0.76667
933 | 0.7602
934 | 0.7602
935 | 0.75446
936 | 0.75446
937 | 0.75446
938 | 0.75446
939 | 0.75446
940 | 0.75446
941 | 0.75446
942 | 0.74643
943 | 0.74107
944 | 0.73684
945 | 0.73684
946 | 0.73684
947 | 0.736
948 | 0.73512
949 | 0.73512
950 | 0.73512
951 | 0.73413
952 | 0.73214
953 | 0.73214
954 | 0.73193
955 | 0.73193
956 | 0.73193
957 | 0.72934
958 | 0.72828
959 | 0.72818
960 | 0.72816
961 | 0.72802
962 | 0.72011
963 | 0.71515
964 | 0.71515
965 | 0.71515
Number 1 | Insulation - All Data Collected | Insulation, Mineral Wool |  | Insulation, Glass Wool |  | Number 3 | Number 4
Paste below per kg Embodied Carbon | [5 empty] | Paste below per kg Embodied Carbon | Paste below per kg Embodied Carbon
Per kg. Embodied Carbon (kg CO2/kg) | Data Point Number | Data Point Number |  | Data Point Number |  | Per kg. Embodied Carbon (kg CO2/kg) | Per kg. Embodied Carbon (kg CO2/kg)
6.2724 | 30416 | 44130 |  | 44485 |  | 3.8041 | 3.9855
5.05 | 53463 | 42576 |  | 44489 |  | 3.6545 | 3.9565
4.8936 | 40818 | 42436 |  | 45072 |  | 3.6284 | 3.6489
4.8936 | 47956 | 42578 |  | 42548 |  | 3.6111 | 3.3617
4.7177 | 55449 | 42483 |  | 40570 |  | 3.5944 | 3.3333
4.6125 | 56194 | 42581 |  | 45787 |  | 3.5696 | 3.3333
4.5233 | 40427 | 44054 |  | 45770 |  | 3.4631 | 3.3333
4.5233 | 32138 | 72403 |  | 51464 |  | 3.1691 | 3.3333
4.5044 | 32139 | 73530 |  | 45973 |  | 3.1557 | 3.3333
4.4355 | 48696 | 32212 |  | 48706 |  | 3.1476 | 3.3333
4.4233 | 65794 | 48064 |  | 49487 |  | 3.137 | 3.3333
4.375 | 56195 | 44064 |  | 44050 |  | 2.983 | 3.3333
4.3618 | 53336 | 44065 |  | 46170 |  | 2.983 | 3.3333
4.3618 | 49299 | 44058 |  | 44049 |  | 2.8571 | 3.3333
4.3618 | 32552 | 44056 |  | 43579 |  | 2.8535 | 3.3333
4.3618 | 32553 | 44062 |  | 44125 |  | 2.8535 | 3.3333
4.3333 | 40812 | 44063 |  | 44264 |  | 2.8393 | 3.3333
4.3333 | 40815 | 44066 |  | 45950 |  | 2.8393 | 3.1423
4.3247 | 55087 | 54865 |  | 42057 |  | 2.75 | 3.1268
4.2917 | 56196 | 30783 |  | 49705 |  | 2.7357 | 3.113
4.2889 | 47951 | 30780 |  | 46209 |  | 2.7181 | 3.0725
4.266 | 49301 | 30781 |  | 68219 |  | 2.7181 | 3.0037
4.266 | 49300 | 30782 |  | 56478 |  | 2.7181 | 2.9945
4.266 | 32554 | 30784 |  | 40397 |  | 2.7152 | 2.9683
4.266 | 32555 | 54616 |  | 45089 |  | 2.6722 | 2.9559
4.2541 | 49302 | 44055 |  | 31819 |  | 2.5938 | 2.927
4.2541 | 32556 | 44057 |  | 40939 |  | 2.5478 | 2.9267
4.2391 | 65783 | 44061 |  | 53963 |  | 2.5478 | 2.915
4.2336 | 57671 | 44051 |  | 44067 |  | 2.4574 | 2.9045
4.2186 | 49303 | 75294 |  | 42640 |  | 2.42 | 2.8544
4.2186 | 32557 | 75121 |  | 44123 |  | 2.29 | 2.7827
4.1989 | 57658 | 74958 |  | 44484 |  | 2.23 | 2.7827
4.1686 | 49304 | 74756 |  | 43305 |  | 2.22 | 2.3067
4.1686 | 32558 | 74988 |  | 49357 |  | 2.21 | 2.2333
4.1628 | 44834 | 42461 |  | 51462 |  | 2.193 | 2.1825
4.1598 | 57660 | 30413 |  | 40989 |  | 2.1056 | 1.8833
4.1527 | 57659 | 49346 |  | 41010 |  | 2.0947 | 2.927
4.1111 | 48112 | 45438 |  | 41461 |  | 1.9294
4.0935 | 57087 | 32176 |  | 46083 |  | 1.9294
4.0673 | 57083 | 54963 |  | 45769 |  | 1.8921
4.0465 | 44741 | 54964 |  | 33552 |  | 1.8921
4.0385 | 32610 | 54966 |  | 51013 |  | 1.8921
4.0385 | 32613 | 54978 |  | 45729 |  | 1.8859
4.0233 | 41082 | 54984 |  | 42056 |  | 1.8568
4.0233 | 41875 | 32647 |  | 49486 |  | 1.81
4.0233 | 43621 | 49358 |  | 40937 |  | 1.7803
4.0233 | 43620 | 45441 |  | 41011 |  | 1.725
4.0023 | 71460 | 32177 |  | 46084 |  | 1.725
4 | 32605 | 32787 |  | 70211 |  | 1.7067
4 | 32607 | 54982 |  | 44254 |  | 1.705
4 | 32615 | 32785 |  | 32135 |  | 1.7048
4 | 32617 | 32842 |  | 45040 |  | 1.7024
4 | 56050 | 56756 |  | 57050 |  | 1.6349
3.9954 | 40703 | 56699 |  | 33551 |  | 1.6111
3.9954 | 44005 | 56703 |  | 32136 |  | 1.6111
3.9954 | 44006 | 54928 |  | 45728 |  | 1.6048
3.9954 | 44007 | 54929 |  | 41747 |  | 1.6048
3.9855 | 54935 | 54930 |  | 52366 |  | 1.6048
3.9781 | 47557 | 54932 |  | 33525 |  | 1.6048
3.9716 | 57657 | 44538 |  | 44060 |  | 1.6038
3.9697 | 56046 | 44570 |  | 46217 |  | 1.6038
3.9565 | 54934 | 44572 |  | 32134 |  | 1.6038
3.956 | 32604 | 30418 |  | 52332 |  | 1.5754
3.9473 | 57082 | 56678 |  | 56733 |  | 1.5643
3.9394 | 32612 | 56698 |  | 42505 |  | 1.5625
3.9383 | 69385 | 56706 |  | 45779 |  | 1.5556
3.9241 | 32611 | 56725 |  | 45121 |  | 1.5546
3.913 | 32603 | 40531 |  | 45091 |  | 1.5533
3.913 | 32608 | 56573 |  | 45123 |  | 1.5517
3.9123 | 44513 | 30422 |  | 45129 |  | 1.5505
3.9086 | 65775 | 56664 |  | 40538 |  | 1.5385
3.9 | 32614 | 56726 |  | 41130 |  | 1.5364
3.8889 | 44833 | 30423 |  | 49355 |  | 1.5354
3.8801 | 33522 | 56701 |  | 52679 |  | 1.5333
3.8588 | 49685 | 56610 |  | 32644 |  | 1.5306
3.8462 | 32609 | 56683 |  | 42671 |  | 1.5303
3.8242 | 44485 | 56685 |  | 55746 |  | 1.5292
3.8242 | 44489 | 30420 |  | 45760 |  | 1.522
3.8095 | 32606 | 55852 |  | 57047 |  | 1.5185
3.8095 | 32616 | 46212 |  | 65788 |  | 1.5141
3.8041 | 44130 | 56704 |  | 46163 |  | 1.5079
3.7143 | 56048 | 56607 |  | 40988 |  | 1.4961
3.6545 | 42576 | 54188 |  | 44251 |  | 1.4955
3.6489 | 71867 | 56694 |  | 42772 |  | 1.4867
3.6389 | 45072 | 56571 |  | 44212 |  | 1.4691
3.6284 | 42436 | 40657 |  | 43518 |  | 1.463
3.6111 | 42578 | 44297 |  | 56267 |  | 1.4586
3.6 | 56049 | 56702 |  | 55734 |  | 1.4571
3.5944 | 42483 | 73806 |  | 45644 |  | 1.45
3.5696 | 42581 | 54815 |  | 57048 |  | 1.4491
3.5252 | 55208 | 56696 |  | 42493 |  | 1.448
3.4631 | 44054 | 30415 |  | 46214 |  | 1.4448
3.4 | 42548 | 56711 |  | 41427 |  | 1.4425
3.3868 | 41088 | 44274 |  | 55736 |  | 1.4414
3.3617 | 51068 | 56700 |  | 48213 |  | 1.4389
3.3333 | 40570 | 56705 |  | 42617 |  | 1.4359
3.3333 | 40934 | 54807 |  | 46216 |  | 1.4346
3.3333 | 41014 | 71179 |  | 45977 |  | 1.43
3.3333 | 41015 | 54983 |  | 32218 |  | 1.4267
3.3333 | 41017 | 40513 |  | 42413 |  | 1.4213
3.3333 | 43541 | 54962 |  | 55699 |  | 1.4173
3.3333 | 43542 | 54965 |  | 39937 |  | 1.4173
3.3333 | 43991 | 40596 |  | 42467 |  | 1.4137
3.3333 | 43992 | 44299 |  | 55747 |  | 1.3857
3.3333 | 43993 | 32197 |  | 55748 |  | 1.3852
3.3333 | 40945 | 39233 |  | 55737 |  | 1.3795
3.3333 | 41012 | 48682 |  | 42531 |  | 1.3748
3.3333 | 43994 | 44301 |  | 55715 |  | 1.3699
3.3333 | 43999 | 32174 |  | 44219 |  | 1.3694
3.325 | 42646 | 45440 |  | 44220 |  | 1.3694
3.325 | 56047 | 39235 |  | 44259 |  | 1.3686
3.2558 | 45787 | 44052 |  | 44405 |  | 1.3668
3.1746 | 45770 | 32756 |  | 44407 |  | 1.3667
3.1691 | 72403 | 32738 |  | 44408 |  | 1.3554
3.1557 | 73530 | 32183 |  | 42443 |  | 1.3457
3.1476 | 32212 | 32184 |  | 32217 |  | 1.3443
3.1423 | 72859 | 30417 |  | 39938 |  | 1.339
3.1415 | 48518 | 44189 |  | 55740 |  | 1.3347
3.137 | 48064 | 32757 |  | 44409 |  | 1.3158
3.1268 | 41965 | 44566 |  | 55738 |  | 1.3091
3.113 | 53321 | 44571 |  | 55717 |  | 1.3091
3.0725 | 41964 | 44518 |  | 55735 |  | 1.3091
3.047 | 51464 | 55630 |  | 46082 |  | 1.2957
3.0358 | 72685 | 56692 |  | 44068 |  | 1.2875
3.0106 | 30419 | 32182 |  | 45050 |  | 1.2814
3.0037 | 43387 | 55622 |  | 55751 |  | 1.2737
3 | 45973 | 32186 |  | 55701 |  | 1.27
2.9945 | 41963 | 40231 |  | 55741 |  | 1.27
2.994 | 30799 | 32173 |  | 55749 |  | 1.2692
2.983 | 44064 | 45436 |  | 46218 |  | 1.2692
2.983 | 44065 | 56553 |  | 56603 |  | 1.2657
2.9761 | 48706 | 32188 |  | 55718 |  | 1.2636
2.9761 | 49487 | 45445 |  | 55728 |  | 1.2636
2.9709 | 68947 | 32185 |  | 45731 |  | 1.2625
2.9683 | 56662 | 45450 |  | 42528 |  | 1.2625
2.9624 | 44050 | 32181 |  | 55742 |  | 1.2614
2.9578 | 46170 | 45428 |  | 55743 |  | 1.2614
2.9559 | 51073 | 55002 |  | 55739 |  | 1.2613
2.927 | 39355 | 32187 |  | 55752 |  | 1.26
2.927 | 39356 | 45448 |  | 55721 |  | 1.26
2.9267 | 51071 | 32180 |  | 55716 |  | 1.2583
2.9167 | 30798 | 45447 |  | 46108 |  | 1.2583
2.915 | 41962 | 32648 |  | 55719 |  | 1.2563
2.9112 | 30795 | 32179 |  | 45912 |  | 1.254
2.9081 | 30797 | 45444 |  | 55731 |  | 1.254
2.9045 | 73106 | 32178 |  | 55750 |  | 1.25
2.9013 | 44049 | 45451 |  | 40683 |  | 1.25
2.8571 | 44058 | 41793 |  | 55753 |  | 1.25
2.8544 | 44514 | 45361 |  | 55722 |  | 1.25
2.8544 | 42559 | 45363 |  | 41420 |  | 1.25
2.8535 | 44056 | 45368 |  | 55744 |  | 1.25
2.8535 | 44062 | 45370 |  | 55679 |  | 1.25
2.8393 | 44063 | 45375 |  | 53533 |  | 1.25
2.8393 | 44066 | 45358 |  | 45452 |  | 1.25
2.8 | 32598 | 32700 |  | 55745 |  | 1.2467
2.7851 | 43579 | 32715 |  | 55720 |  | 1.2461
2.7851 | 44125 | 55001 |  | 55723 |  | 1.245
2.7827 | 42388 | 55005 |  | 55724 |  | 1.245
2.7827 | 42796 | 55000 |  | 48718 |  | 1.241
2.7805 | 30815 | 54999 |  | 55732 |  | 1.234
2.75 | 54865 | 54988 |  | 55763 |  | 1.2275
2.7357 | 30783 | 54998 |  | 55730 |  | 1.2275
2.7181 | 30780 | 55004 |  | 56585 |  | 1.2275
2.7181 | 30781 | 42778 |  | 55733 |  | 1.2233
2.7181 | 30782 | 56554 |  | 55725 |  | 1.2225
2.7152 | 30784 | 32737 |  | 55754 |  | 1.2222
2.7125 | 44264 | 54997 |  | 55756 |  | 1.2185
2.7083 | 45950 | 54996 |  | 40552 |  | 1.2167
2.7021 | 42057 | 54926 |  | 40557 |  | 1.2156
2.6722 | 54616 | 64878 |  | 44411 |  | 1.2156
2.6211 | 30796 | 44568 |  | 44278 |  | 1.213
2.6062 | 49705 | 44652 |  | 56665 |  | 1.213
2.5938 | 44055 | 44517 |  | 33517 |  | 1.213
2.5761 | 46209 | 32714 |  | 33526 |  | 1.2121
2.565 | 68219 | 32645 |  | 49352 |  | 1.2111
2.5478 | 44057 | 54979 |  | 33511 |  | 1.2102
2.5478 | 44061 | 54995 |  | 55764 |  | 1.2102
2.5333 | 42801 | 55003 |  | 55726 |  | 1.2102
2.5254 | 56478 | 56727 |  | 45306 |  | 1.21
2.5251 | 55093 | 54925 |  | 55729 |  | 1.2072
2.475 | 40397 | 54924 |  | 59712 |  | 1.2072
2.4591 | 45089 | 32739 |  | 55758 |  | 1.2069
2.4591 | 31819 | 32723 |  | 55757 |  | 1.2039
2.4574 | 44051 | 54931 |  | 55765 |  | 1.2036
2.42 | 75294 | 55006 |  | 55768 |  | 1.2033
2.415 | 40939 | 54994 |  | 55755 |  | 1.2014
2.415 | 53963 | 54967 |  | 40524 |  | 1.201
2.3509 | 68801 | 49964 |  | 44269 |  | 1.1987
2.3507 | 44067 | 54960 |  | 40546 |  | 1.1982
2.34 | 42640 | 54970 |  | 41049 |  | 1.1937
2.3127 | 44123 | 54975 |  | 33512 |  | 1.1937
2.3127 | 44484 | 54974 |  | 33520 |  | 1.1937
2.3067 | 51064 | 54973 |  | 55761 |  | 1.1907
2.3 | 43305 | 32713 |  | 49350 |  | 1.1905
2.29 | 75121 | 32226 |  | 72578 |  | 1.1877
2.2614 | 49357 | 44429 |  | 55759 |  | 1.1877
2.2614 | 51462 | 54972 |  | 55766 |  | 1.1867
2.2474 | 40989 | 54981 |  | 55727 |  | 1.1862
2.2474 | 41010 | 54986 |  | 31826 |  | 1.1862
2.2415 | 41461 | 44542 |  | 45970 |  | 1.186
2.2333 | 51062 | 44735 |  | 55760 |  | 1.186
2.23 | 74958 | 44736 |  | 40548 |  | 1.186
2.227 | 46083 | 54958 |  | 33518 |  | 1.1847
2.22 | 74756 | 54959 |  | 55769 |  | 1.1847
2.21 | 74988 | 54968 |  | 40555 |  | 1.1847
2.193 | 42461 | 54961 |  | 40559 |  | 1.1847
2.1825 | 45769 | 32701 |  | 33514 |  | 1.1824
2.1825 | 49359 | 54971 |  | 33516 |  | 1.1799
2.1793 | 33552 | 32758 |  | 33527 |  | 1.1733
2.1665 | 51013 | 54980 |  | 55762 |  | 1.172
2.1645 | 45729 | 32649 |  | 55767 |  | 1.1673
2.1502 | 42056 | 32741 |  | 55770 |  | 1.1644
2.1502 | 49486 | 30421 |  | 45993 |  | 1.1641
2.1429 | 40937 | 56504 |  | 40560 |  | 1.16
2.1429 | 41011 | 55155 |  | 33513 |  | 1.1575
2.1347 | 46084 | 56491 |  | 40549 |  | 1.1556
2.12 | 70211 | 54914 |  | 33519 |  | 1.1551
2.1094 | 44254 | 32734 |  | 55676 |  | 1.1538
2.1081 | 32135 | 32710 |  | 70425 |  | 1.1429
2.1056 | 30413 | 32732 |  | 55835 |  | 1.141
2.1008 | 45040 | 32733 |  | 41095 |  | 1.14
2.0996 | 57050 | 55041 |  | 41096 |  | 1.1382
2.0947 | 49346 | 55042 |  | 56739 |  | 1.1382
2.0897 | 33551 | 51751 |  | 55698 |  | 1.1364
2.0833 | 32136 | 32742 |  | 44059 |  | 1.1364
2.0779 | 45728 | 32703 |  | 55712 |  | 1.1334
2.064 | 41747 | 49348 |  | 55678 |  | 1.1329
2.0523 | 52366 | 32743 |  | 55690 |  | 1.1224
2.0294 | 33525 | 45943 |  | 55702 |  | 1.1221
2.0284 | 44060 | 32651 |  | 55697 |  | 1.1182
2.0252 | 46217 | 32720 |  | 55703 |  | 1.1146
2.0104 | 32134 | 42670 |  | 55714 |  | 1.1128
2.0085 | 52332 | 32718 |  | 55695 |  | 1.1111
1.9932 | 56733 | 32736 |  | 55706 |  | 1.1111
1.9737 | 42505 | 32740 |  | 55707 |  | 1.1111
1.9699 | 45779 | 32704 |  | 55677 |  | 1.1071
1.9486 | 45121 | 55922 |  | 55713 |  | 1.104
1.9441 | 45091 | 70103 |  | 55696 |  | 1.0923
1.9414 | 45123 | 32228 |  | 55689 |  | 1.09
1.9366 | 45129 | 32730 |  | 55681 |  | 1.0878
1.9333 | 40538 | 56500 |  | 55673 |  | 1.0849
1.9294 | 45438 | 65787 |  | 55710 |  | 1.0815
1.9294 | 32176 | 32729 |  | 55693 |  | 1.0812
1.9184 | 41130 | 32746 |  | 55700 |  | 1.0776
1.9114 | 49355 | 32735 |  | 55708 |  | 1.0769
1.9114 | 52679 | 32744 |  | 55675 |  | 1.0743
1.8921 | 54963 | 32721 |  | 55674 |  | 1.0708
1.8921 | 54964 | 32719 |  | 55692 |  | 1.0667
1.8921 | 54966 | 32748 |  | 55705 |  | 1.0667
1.8859 | 54978 | 54898 |  | 55704 |  | 1.0667
1.8833 | 55291 | 56499 |  | 55684 |  | 1.0636
1.8568 | 54984 | 44521 |  | 55711 |  | 1.0607
1.849 | 32644 | 44573 |  | 55686 |  | 1.0607
1.825 | 42671 | 44574 |  | 48063 |  | 1.0607
1.8219 | 55746 | 45923 |  | 55685 |  | 1.06
1.8182 | 45760 | 46001 |  | 55672 |  | 1.0561
1.8182 | 57047 | 42228 |  | 55709 |  | 1.0533
1.8173 | 65788 | 48106 |  | 55682 |  | 1.0522
1.8162 | 32090 | 32747 |  | 45991 |  | 1.0512
1.81 | 32647 | 32191 |  | 55687 |  | 1.05
1.8089 | 46163 | 54969 |  | 55683 |  | 1.0495
1.8036 | 40988 | 56479 |  | 55680 |  | 1.0493
1.8 | 44251 | 32650 |  | 55694 |  | 1.0425
1.7967 | 42772 | 32227 |  | 55691 |  | 1.04
1.7949 | 44212 | 56494 |  | 55688 |  | 1.0385
1.7857 | 43518 | 32722 |  | 42462 |  | 1.0377
1.7847 | 56267 | 54993 |  | 33515 |  | 1.0375
1.7803 | 49358 | 41434 |  | 40551 |  | 1.0357
1.7424 | 55734 | 45354 |  | 45988 |  | 1.0357
1.725 | 45441 | 45366 |  | 44237 |  | 1.0357
1.725 | 32177 | 45367 |  | 45788 |  | 1.0357
1.7209 | 45644 | 45373 |  | 44820 |  | 1.0357
1.7209 | 57048 | 45374 |  | 44240 |  | 1.0357
1.7188 | 42493 | 32697 |  | 44255 |  | 1.0345
1.7096 | 46214 | 42229 |  | 32646 |  | 1.0322
1.7067 | 32787 | 32229 |  | 43556 |  | 1.0289
1.705 | 54982 | 45999 |  | 41094 |  | 1.0289
1.7048 | 32785 | 44214 |  | 44258 |  | 1.0261
1.7025 | 30804 | 44381 |  | 48066 |  | 1.0261
1.7024 | 32842 | 44520 |  | 74112 |  | 1.0261
1.6964 | 41427 | 44543 |  | 49354 |  | 1.0261
1.6962 | 55736 | 44750 |  | 53791 |  | 1.0261
1.6874 | 48213 | 44823 |  | 49353 |  | 1.0261
1.6797 | 42617 | 44380 |  | 70867 |  | 1.0261
1.6787 | 46216 | 32642 |  | 44249 |  | 1.0253
1.678 | 45977 | 32725 |  | 45580 |  | 1.025
1.6752 | 32218 | 32695 |  | 41433 |  | 1.024
1.6667 | 42413 | 32724 |  | 45986 |  | 1.02
1.6561 | 55699 | 55044 |  | 45984 |  | 1.0163
1.6449 | 39937 | 55045 |  | 56743 |  | 1.0163
1.6444 | 42467 | 42248 |  | 56734 |  | 1.0149
1.6375 | 55747 | 54187 |  | 56737 |  | 1.012
1.6349 | 56756 | 32696 |  | 54828 |  | 1.0119
1.6334 | 55637 | 54902 |  | 32161 |  | 1.0107
1.6269 | 55748 | 42230 |  | 32162 |  | 1.0083
1.6269 | 55737 | 54940 |  | 56732 |  | 1.0071
1.6111 | 56699 | 32745 |  | 56565 |  | 1.0031
1.6111 | 56703 | 44535 |  | 73809 |  | 1
1.6111 | 42531 | 54904 |  | 45909 |  | 0.99524
1.6054 | 55715 | 54977 |  | 71587 |  | 0.99349
1.6048 | 54928 | 54976 |  | 44252 |  | 0.99322
1.6048 | 54929 | 32698 |  | 32200 |  | 0.99278
1.6048 | 54930 | 55043 |  | 32206 |  | 0.99187
1.6048 | 54932 | 44382 |  | 45437 |  | 0.99091
1.6047 | 44219 | 44537 |  | 45431 |  | 0.99091
1.6047 | 44220 | 44547 |  | 44239 |  | 0.99091
1.6047 | 44259 | 44745 |  | 44245 |  | 0.98636
1.6047 | 44405 | 44746 |  | 44230 |  | 0.98636
1.6047 | 44407 | 44530 |  | 32201 |  | 0.98636
1.6047 | 44408 | 56673 |  | 32203 |  | 0.98319
1.6038 | 44538 | 54992 |  | 32202 |  | 0.98198
1.6038 | 44570 | 42231 |  | 32204 |  | 0.97778
1.6038 | 44572 | 44532 |  | 40576 |  | 0.97674
1.6026 | 42443 | 44748 |  | 45432 |  | 0.97674
1.6004 | 32217 | 44822 |  | 32198 |  | 0.97674
1.5897 | 39938 | 51901 |  | 45435 |  | 0.97674
1.5881 | 55740 | 53218 |  | 32199 |  | 0.97297
1.5814 | 44409 | 42232 |  | 32643 |  | 0.97143
1.5769 | 55738 | 52642 |  | 45837 |  | 0.96396
1.5762 | 55717 | 32822 |  | 49347 |  | 0.9598
1.5754 | 30418 | 71957 |  | 47086 |  | 0.95
1.575 | 30814 | 32823 |  | 49349 |  | 0.94937
1.5746 | 55735 | 32824 |  | 56580 |  | 0.9393
1.5695 | 46082 | 32825 |  | 44008 |  | 0.93447
1.5643 | 56678 | 32820 |  | 32159 |  | 0.93016
1.5625 | 56698 | 32826 |  | 32160 |  | 0.92821
1.5556 | 56706 | 32706 |  | 40433 |  | 0.91667
1.5554 | 44068 | 32821 |  | 32158 |  | 0.90997
1.5546 | 56725 | 32827 |  | 70631 |  | 0.90968
1.5533 | 40531 | 32731 |  | 68368 |  | 0.90909
1.5517 | 56573 | 54927 |  | 54873 |  | 0.90541
1.5505 | 30422 | 32959 |  | 54871 |  | 0.9052
1.5484 | 45050 | 32981 |  | 48059 |  | 0.89645
1.5476 | 55751 | 44744 |  | 32951 |  | 0.89545
1.5385 | 56664 | 44747 |  | 32872 |  | 0.89545
1.5364 | 56726 | 44527 |  | 32945 |  | 0.89545
1.5354 | 30423 | 32983 |  | 32949 |  | 0.89458
1.5347 | 55701 | 44533 |  | 32863 |  | 0.89441
1.5347 | 55741 | 44743 |  | 32868 |  | 0.89441
1.5333 | 56701 | 44740 |  | 32870 |  | 0.89441
1.5306 | 56610 | 54943 |  | 32960 |  | 0.89286
1.5303 | 56683 | 30785 |  | 32980 |  | 0.89209
1.5292 | 56685 | 32817 |  | 32976 |  | 0.89083
1.528 | 55749 | 32975 |  | 32874 |  | 0.89009
1.5245 | 46218 | 32977 |  | 32954 |  | 0.8898
1.522 | 30420 | 54991 |  | 32866 |  | 0.88964
1.5204 | 56603 | 32978 |  | 32955 |  | 0.88889
1.5198 | 55718 | 32818 |  | 32864 |  | 0.88809
1.5198 | 55728 | 32819 |  | 32865 |  | 0.88743
1.5185 | 55852 | 44751 |  | 32957 |  | 0.88661
1.5152 | 45731 | 44295 |  | 32869 |  | 0.88661
1.5141 | 46212 | 32986 |  | 48056 |  | 0.88655
1.5079 | 56704 | 32828 |  | 72839 |  | 0.88587
1.5 | 42528 | 40236 |  | 52722 |  | 0.88542
1.4979 | 55742 | 44531 |  | 54872 |  | 0.88542
1.4961 | 56607 | 44569 |  | 54870 |  | 0.88542
1.4955 | 54188 | 44129 |  | 32861 |  | 0.88514
1.4933 | 55743 | 44197 |  | 40526 |  | 0.88514
1.493 | 55739 | 44540 |  | 33524 |  | 0.88514
1.4907 | 55752 | 44146 |  | 47994 |  | 0.88514
1.4867 | 56694 | 44699 |  | 33523 |  | 0.88514
1.4861 | 55721 | 44824 |  | 45442 |  | 0.88514
1.4846 | 55716 | 32829 |  |  |  | 0.88281
1.4815 | 46108 | 54990 |  |  |  | 0.87988
1.4815 | 55719 | 44328 |  |  |  | 0.87946
1.4752 | 45912 | 30794 |  |  |  | 0.87915
1.4699 | 55731 | 44386 |  |  |  | 0.87879
1.4691 | 56571 | 44390 |  |  |  | 0.87879
1.4658 | 55750 | 44529 |  |  |  | 0.87879
1.463 | 40657 | 44536 |  |  |  | 0.87879
1.4586 | 44297 | 44739 |  |  |  | 0.87879
1.4571 | 56702 | 44389 |  |  |  | 0.87879
1.454 | 40683 | 32968 |  |  |  | 0.87855
1.4509 | 55753 | 32974 |  |  |  | 0.87687
1.45 | 73806 | 32962 |  |  |  | 0.87642
1.45 | 55722 | 44384 |  |  |  | 0.875
1.4491 | 54815 | 44534 |  |  |  | 0.875
1.448 | 56696 | 44737 |  |  |  | 0.875
1.4464 | 41420 | 32961 |  |  |  | 0.8736
1.4463 | 55744 | 32973 |  |  |  | 0.8724
1.4448 | 30415 | 32988 |  |  |  | 0.86368
1.4433 | 55679 | 32867 |  |  |  | 0.86364
1.4425 | 56711 | 32958 |  |  |  | 0.86286
1.4414 | 44274 | 32860 |  |  |  | 0.86194
1.44 | 53533 | 32979 |  |  |  | 0.86036
1.4389 | 56700 | 32856 |  |  |  | 0.86017
1.4359 | 45452 | 32985 |  |  |  | 0.85995
1.4359 | 56705 | 32838 |  |  |  | 0.85784
1.4352 | 55745 | 41504 |  |  |  | 0.85429
1.4346 | 54807 | 32837 |  |  |  | 0.85423
1.4308 | 55720 | 41503 |  |  |  | 0.85286
1.43 | 71179 | 32712 |  |  |  | 0.85185
1.4286 | 55723 | 32833 |  |  |  | 0.85025
1.4286 | 55724 | 32972 |  |  |  | 0.84986
1.4267 | 54983 | 45443 |  |  |  | 0.84972
1.425 | 48718 | 32175 |  |  |  | 0.84972
1.4226 | 55732 | 43712 |  |  |  | 0.83916
1.4213 | 40513 | 44526 |  |  |  | 0.83916
1.4173 | 54962 | 44821 |  |  |  | 0.83916
1.4173 | 54965 | 30802 |  |  |  | 0.8378
1.417 | 55763 | 40652 |  |  |  | 0.8374
1.4137 | 40596 | 55039 |  |  |  | 0.8374
1.4088 | 55730 | 54941 |  |  |  | 0.83571
1.4026 | 56585 | 54944 |  |  |  | 0.83571
1.3964 | 55733 | 32862 |  |  |  | 0.83446
1.3958 | 55725 | 32835 |  |  |  | 0.83395
1.3941 | 55754 | 32116 |  |  |  | 0.83367
1.3931 | 30817 | 54185 |  |  |  | 0.83304
1.393 | 55756 | 54182 |  |  |  | 0.82927
1.3889 | 40552 | 32834 |  |  |  | 0.82906
1.3889 | 40557 | 54903 |  |  |  | 0.82857
1.3889 | 44411 | 53217 |  |  |  | 0.82697
1.3889 | 44278 | 32831 |  |  |  | 0.82114
1.3889 | 56665 | 32830 |  |  |  | 0.80861
1.3889 | 33517 | 73207 |  |  |  | 0.807
1.3889 | 33526 | 54186 |  |  |  | 0.8048
1.3857 | 44299 | 32832 |  |  |  | 0.80212
1.3852 | 32197 | 32705 |  |  |  | 0.8
1.3846 | 49352 | 54907 |  |  |  | 0.79911
1.3819 | 33511 | 44199 |  |  |  | 0.7973
1.3795 | 39233 | 44147 |  |  |  | 0.7973
1.3772 | 55764 | 55040 |  |  |  | 0.79279
1.3753 | 55726 | 55038 |  |  |  | 0.79279
1.3748 | 48682 | 44313 |  |  |  | 0.78393
1.3736 | 45306 | 54938 |  |  |  | 0.78393
1.3725 | 55729 | 32836 |  |  |  | 0.77914
1.3713 | 59712 | 54942 |  |  |  | 0.77857
1.3699 | 44301 | 54949 |  |  |  | 0.77143
1.3694 | 32174 | 54950 |  |  |  | 0.76786
1.3694 | 45440 | 41502 |  |  |  | 0.76667
1.3688 | 55758 | 54945 |  |  |  | 0.7602
1.3686 | 39235 | 54951 |  |  |  | 0.7602
1.3675 | 55757 | 54936 |  |  |  | 0.75446
1.3675 | 55765 | 54937 |  |  |  | 0.75446
1.3668 | 44052 | 54946 |  |  |  | 0.75446
1.3667 | 32756 | 54952 |  |  |  | 0.75446
1.3647 | 55768 | 54953 |  |  |  | 0.75446
1.3643 | 55755 | 54939 |  |  |  | 0.75446
1.3613 | 40524 | 54954 |  |  |  | 0.75446
1.3562 | 44269 | 54911 |  |  |  | 0.74643
1.3554 | 32738 | 54912 |  |  |  | 0.74107
1.3522 | 40546 | 44385 |  |  |  | 0.73684
1.3522 | 41049 | 44544 |  |  |  | 0.73684
1.3522 | 33512 | 44749 |  |  |  | 0.73684
1.3522 | 33520 | 55037 |  |  |  | 0.736
1.3492 | 55761 | 54905 |  |  |  | 0.73512
1.3484 | 49350 | 54920 |  |  |  | 0.73512
1.3457 | 32183 | 54899 |  |  |  | 0.73512
1.345 | 72578 | 54900 |  |  |  | 0.73413
1.3447 | 55759 | 54901 |  |  |  | 0.73214
1.3445 | 55766 | 44388 |  |  |  | 0.73193
1.3443 | 32184 | 44387 |  |  |  | 0.73193
1.3426 | 55727 | 44528 |  |  |  | 0.73193
1.3391 | 31826 | 70346 |  |  |  | 0.72934
1.3391 | 45970 | 70551 |  |  |  | 0.72828
1.339 | 30417 | 70709 |  |  |  | 0.72818
1.3361 | 55760 | 73731 |  |  |  | 0.72816
1.3355 | 40548 | 54913 |  |  |  | 0.72802
1.3355 | 33518 | 54923 |  |  |  | 0.72011
1.3347 | 55769 | 44194 |  |  |  | 0.71515
1.3347 | 44189 | 44195 |  |  |  | 0.71515
1.3333 | 40555 | 44196 |  |  |  | 0.71515
1.3333 | 40559
1.3333 | 33514
1.3333 | 33516
1.3333 | 33527
1.3333 | 55762
1.3315 | 55767
1.3304 | 55770
1.322 | 45993
1.318 | 40560
1.318 | 33513
1.3158 | 32757
1.3153 | 40549
1.3153 | 33519
1.3133 | 55676
1.3127 | 70425
1.3095 | 55835
1.3091 | 44566
1.3091 | 44571
1.3091 | 44518
1.3036 | 41095
1.3036 | 41096
1.3013 | 56739
1.2997 | 55698
1.2993 | 44059
1.299 | 55712
1.2981 | 55678
1.2981 | 55690
1.2977 | 55702
1.2963 | 55697
1.2959 | 55703
1.2957 | 55630
1.2955 | 55714
1.2941 | 55695
1.2941 | 55706
1.2939 | 55707
1.2931 | 55677
1.2924 | 55713
1.2922 | 55696
1.292 | 55689
1.2914 | 55681
1.2898 | 55673
1.2892 | 55710
1.2887 | 55693
1.2875 | 56692
1.2871 | 55700
1.2871 | 55708
1.2854 | 55675
1.2853 | 55674
1.2843 | 55692
1.2842 | 55705
1.2842 | 55704
1.2838 | 55684
1.2831 | 55711
1.2826 | 55686
1.2823 | 48063
1.2821 | 55685
1.2814 | 32182
1.2809 | 55672
1.2809 | 55709
1.2807 | 55682
1.2806 | 45991
1.2802 | 55687
1.28 | 55683
1.2788 | 55680
1.2775 | 55694
1.2774 | 55691
1.2745 | 55688
1.2737 | 55622
1.27 | 32186
1.27 | 40231
1.2692 | 32173
1.2692 | 45436
1.2667 | 42462
1.2657 | 56553
1.2636 | 32188
1.2636 | 45445
1.2625 | 32185
1.2625 | 45450
1.2614 | 32181
1.2614 | 45428
1.2613 | 55002
1.26 | 32187
1.26 | 45448
1.2583 | 32180
1.2583 | 45447
1.2563 | 32648
1.2559 | 33515
1.2559 | 40551
1.2558 | 45988
1.254 | 32179
1.254 | 45444
1.2514 | 44237
1.2514 | 45788
1.251 | 44820
1.25 | 32178
1.25 | 45451
1.25 | 41793
1.25 | 45361
1.25 | 45363
1.25 | 45368
1.25 | 45370
1.25 | 45375
1.25 | 45358
1.2467 | 32700
1.2463 | 44240
1.2461 | 32715
1.245 | 55001
1.245 | 55005
1.241 | 55000
1.2392 | 44255
1.2381 | 32646
1.234 | 54999
1.2321 | 43556
1.2321 | 41094
1.2283 | 44258
1.2275 | 54988
1.2275 | 54998
1.2275 | 55004
1.2233 | 42778
1.2225 | 56554
1.2222 | 32737
1.2206 | 48066
1.2185 | 54997
1.2184 | 74112
1.2167 | 54996
1.216 | 49354
1.2156 | 54926
1.2156 | 64878
1.213 | 44568
1.213 | 44652
1.213 | 44517
1.2121 | 32714
1.2111 | 32645
1.2102 | 54979
1.2102 | 54995
1.2102 | 55003
1.21 | 56727
1.2072 | 54925
1.2072 | 54924
1.2069 | 32739
1.2053 | 30816
1.2039 | 32723
1.2036 | 54931
1.2033 | 55006
1.2014 | 54994
1.201 | 54967
1.2 | 53791
1.1987 | 49964
1.1982 | 54960
1.1937 | 54970
1.1937 | 54975
1.1937 | 54974
1.1928 | 49353
1.1907 | 54973
1.1905 | 32713
1.1877 | 32226
1.1877 | 44429
1.1874 | 70867
1.1867 | 54972
1.1862 | 54981
1.1862 | 54986
1.186 | 44542
1.186 | 44735
1.186 | 44736
1.1847 | 54958
1.1847 | 54959
1.1847 | 54968
1.1847 | 54961
1.1824 | 32701
1.1799 | 54971
1.1733 | 32758
1.172 | 54980
1.1673 | 32649
1.1644 | 32741
1.1641 | 30421
1.1625 | 44249
1.1625 | 45580
1.1607 | 41433
1.16 | 56504
1.1586 | 45986
1.1583 | 45984
1.1575 | 55155
1.1556 | 56491
1.1551 | 54914
1.1538 | 32734
1.146 | 56743
1.1439 | 71845
1.1429 | 32710
1.141 | 32732
1.14 | 32733
1.1382 | 55041
1.1382 | 55042
1.1364 | 51751
1.1364 | 32742
1.1334 | 32703
1.1329 | 49348
1.1224 | 32743
1.1221 | 45943
1.1182 | 32651
1.1148 | 56734
1.1146 | 32720
1.1128 | 42670
1.1111 | 32718
1.1111 | 32736
1.1111 | 32740
1.1071 | 32704
1.1069 | 56737
1.104 | 55922
1.1025 | 54828
1.1 | 32161
1.1 | 32162
1.0961 | 56732
1.0923 | 70103
1.09 | 32228
1.0878 | 32730
1.0867 | 56565
1.0849 | 56500
1.0815 | 65787
1.0812 | 32729
1.0787 | 73809
1.0778 | 45909
1.0776 | 32746
1.0769 | 32735
1.0758 | 71587
1.0743 | 32744
1.0708 | 32721
1.0686 | 44252
1.0667 | 32200
1.0667 | 32206
1.0667 | 45437
1.0667 | 45431
1.0667 | 32719
1.0667 | 32748
1.0667 | 54898
1.0659 | 44239
1.0658 | 44245
1.0652 | 44230
1.0636 | 56499
1.0607 | 44521
1.0607 | 44573
1.0607 | 44574
1.06 | 45923
1.0571 | 32201
1.0566 | 32203
1.0564 | 32202
1.0561 | 46001
1.0552 | 32204
1.0552 | 40576
1.0552 | 45432
1.0533 | 42228
1.0522 | 48106
1.0512 | 32747
1.05 | 32191
1.0495 | 54969
1.0493 | 56479
1.0467 | 32198
1.0467 | 45435
1.0455 | 32199
1.0425 | 32650
1.0405 | 32643
1.04 | 45837
1.04 | 32227
1.0389 | 49347
1.0385 | 56494
1.0377 | 32722
1.0375 | 54993
1.0357 | 41434
1.0357 | 45354
1.0357 | 45366
1.0357 | 45367
1.0357 | 45373
1.0357 | 45374
1.0345 | 32697
1.0322 | 42229
1.0316 | 47086
1.0293 | 49349
1.0289 | 32229
1.0289 | 45999
1.0261 | 44214
1.0261 | 44381
1.0261 | 44520
1.0261 | 44543
1.0261 | 44750
1.0261 | 44823
1.0261 | 44380
1.0253 | 32642
1.025 | 32725
1.024 | 32695
1.02 | 32724
1.0163 | 55044
1.0163 | 55045
1.0149 | 42248
1.012 | 54187
1.0119 | 32696
1.0107 | 54902
1.0083 | 42230
1.0071 | 54940
1.0031 | 32745
1 | 44535
0.99524 | 54904
0.99349 | 54977
0.99333 | 56580
0.99322 | 54976
0.99278 | 32698
0.99187 | 55043
0.99091 | 44382
0.99091 | 44537
0.99091 | 44547
0.98636 | 44745
0.98636 | 44746
0.98636 | 44530
0.98319 | 56673
0.98198 | 54992
0.97778 | 42231
0.97674 | 44532
0.97674 | 44748
0.97674 | 44822
0.97674 | 51901
0.97297 | 53218
0.97143 | 42232
0.97115 | 44008
0.96396 | 52642
0.96226 | 32159
0.96226 | 32160
0.96226 | 40433
0.96 | 32158
0.9598 | 32822
0.95201 | 70631
0.95053 | 68368
0.95 | 71957
0.94937 | 32823
0.94633 | 54873
0.9393 | 32824
0.93447 | 32825
0.93431 | 54871
0.93016 | 32820
0.92821 | 32826
0.91667 | 32706
0.90997 | 32821
0.90968 | 32827
0.90909 | 32731
0.90541 | 54927
0.9052 | 32959
0.90489 | 48059
0.90104 | 32951
0.9 | 32872
0.9 | 32945
0.9 | 32949
0.89697 | 32863
0.89645 | 32981
0.89545 | 44744
0.89545 | 44747
0.89545 | 44527
0.895 | 32868
0.895 | 32870
0.89458 | 32983
0.89441 | 44533
0.89441 | 44743
0.89441 | 44740
0.89424 | 32960
0.89395 | 32980
0.89286 | 54943
0.89209 | 30785
0.89083 | 32817
0.89009 | 32975
0.8898 | 32977
0.88964 | 54991
0.88889 | 32978
0.88889 | 32976
0.88809 | 32818
0.88743 | 32819
0.88661 | 44751
0.88661 | 44295
0.88655 | 32986
0.88587 | 32828
0.88542 | 40236
0.88542 | 44531
0.88542 | 44569
0.88514 | 44129
0.88514 | 44197
0.88514 | 44540
0.88514 | 44146
0.88514 | 44699
0.88514 | 44824
0.88281 | 32829
0.87988 | 54990
0.87946 | 44328
0.87915 | 30794
0.87879 | 44386
0.87879 | 44390
0.87879 | 44529
0.87879 | 44536
0.87879 | 44739
0.87879 | 44389
0.87855 | 32968
0.87687 | 32974
0.87642 | 32962
0.875 | 44384
0.875 | 44534
0.875 | 44737
0.875 | 32874
0.8736 | 32961
0.8724 | 32973
0.86853 | 32954
0.86742 | 32866
0.86719 | 32955
0.86616 | 32864
0.8658 | 32865
0.86503 | 32957
0.86429 | 32869
0.86368 | 32988
0.86364 | 32867
0.86286 | 32958
0.86194 | 32860
0.86036 | 32979
0.86017 | 32856
0.85995 | 32985
0.85784 | 32838
0.85429 | 41504
0.85423 | 32837
0.85286 | 41503
0.8525 | 48056
0.85185 | 32712
0.85025 | 32833
0.84986 | 32972
0.84972 | 45443
0.84972 | 32175
0.83916 | 43712
0.83916 | 44526
0.83916 | 44821
0.8378 | 30802
0.8374 | 40652
0.8374 | 55039
0.83571 | 54941
0.83571 | 54944
0.83446 | 32862
0.83395 | 32835
0.83367 | 32116
0.83304 | 54185
0.82927 | 54182
0.82906 | 32834
0.82857 | 54903
0.82746 | 72839
0.82704 | 52722
0.82697 | 53217
0.82114 | 32831
0.81522 | 54872
0.80861 | 32830
0.807 | 73207
0.8048 | 54186
0.80212 | 32832
0.8 | 32705
0.79911 | 54907
0.79802 | 54870
0.7973 | 44199
0.7973 | 44147
0.79545 | 32861
0.79279 | 55040
0.79279 | 55038
0.79241 | 40526
0.79241 | 33524
0.78788 | 47994
0.78788 | 33523
0.78393 | 44313
0.78393 | 54938
0.77914 | 32836
0.77857 | 54942
0.77143 | 54949
0.76786 | 54950
0.76667 | 41502
0.7602 | 54945
0.7602 | 54951
0.75446 | 54936
0.75446 | 54937
0.75446 | 54946
0.75446 | 54952
0.75446 | 54953
0.75446 | 54939
0.75446 | 54954
0.74643 | 54911
0.74107 | 54912
0.73684 | 44385
0.73684 | 44544
0.73684 | 44749
0.736 | 55037
0.73512 | 54905
0.73512 | 54920
0.73512 | 54899
0.73413 | 54900
0.73214 | 45442
0.73214 | 54901
0.73193 | 44388
0.73193 | 44387
0.73193 | 44528
0.72934 | 70346
0.72828 | 70551
0.72818 | 70709
0.72816 | 73731
0.72802 | 54913
0.72011 | 54923
0.71515 | 44194
0.71515 | 44195
0.71515 | 44196

## Paint
Materials | Embodied Carbon - kgCO2e/kg | DQI Score | DQI Version
Paint, Waterborne | 2.1518 | 0.59682 | V2.0
The below statistics have come from the data collected for the ICE version stated at the top of this material profile. These statistics are taken from all of the data collected in the backend ICE database, which is not publicly available. The categories of sub-material types are sometimes merged in the final version of the publicly available ICE database, e.g. if sample size is deemed individually too low across similar categories. The below statistics may therefore show different data for similar sounding material sub-categories, in some instances. These statistics are provided for transparency and general information purposes. It is recommended to use the main embodied carbon data shown above, rather than the statistical averages presented here. For example, for some materials the average embodied carbon of all data collected is a poor indicator of the average embodied carbon of that material. This may arise due to sub-material types that have an unusually high or low impact. Those sub-material types may have a low market share. In such cases, they could influence the statistical average unfairly. For this reason, some of the material and sub-material categories in the main ICE Database considers the consumption mixture of various sub-material types.
Main Material | Sample Size | Comments |  | Max Embodied Carbon (kg CO2e/kg) | Standard Deviation Embodied Carbon (kg CO2e/kg) | Variance Based on a Sample (Excel Var Function) Embodied Carbon (kg CO2e/kg)
Paint - All Data Collected | 584 | This data doesn’t include any modelled datapoints, e.g. datapoints that have modelled a consumption mixture of sub-material types. It is all data collected from the literature. All sub-categories may not be shown. |  | 4.7619 | 0.79096 | 0.62562
Paint, Waterborne | 584 |  |  | 4.7619 | 0.79096 | 0.62562
For some of the sub-categories, mainly with larger sample sizes, the percentiles are shown below
Main Material | Percentiles - Where Available - kgCO2e per kg |  | Comments
| 10 | 90 |  | 50 | 75 | 80
Paint - All Data Collected | 1.2096 | 3.1633 | For small sample sizes data for a particular percentile may not be available. | 2.1301 | 2.5767 | 2.7316
Paint, Waterborne | 1.2096 | 3.1633 |  | 2.1301 | 2.5767 | 2.7316
1e-10
1e-10
1e-10
1e-10
1e-10
1e-10
| DQI Method (Max 5) |  |  | DQI Geographic (Max 5) | DQI Transparency (Max 5) | DQI Total - % (Max 100%)
Paint
Paint, Waterborne | 3.2295 |  |  | 2.476 | 3 | 0.64363
Main Material | Category Average DQIs (50% of final DQI score)
| Sample Size |  |  | DQI Analytical (Max 5) | DQI Total - % (Max 100%)
Paint
Paint, Waterborne | 584 |  |  | 2 | 0.55
Material Properties (CIBSE Data)
Material |  |  |  | Density (kg m -3) | Specific heat (J kg-1 K-1) | Thermal Diffusivity (M^2 S-1)
All Data Points
The below contains all the datapoints collected for this material, along with data for various sub-categories. This data is used to produce the histograms. It could be used for further statistical analysis. These values do not include any modelled data, e.g. does not include data taken from the cement, mortar and concrete model.
| 1 | 7 | 8 | 4 | 5 | 6
Datapoint No. | Paint - All Data Collected
1 | 4.7619 | 1e-10 | 1e-10 | 1e-10 | 1e-10 | 1e-10
2 | 4.7466
3 | 4.6167
4 | 4.4837
5 | 4.4731
6 | 4.3973
7 | 4.3703
8 | 4.3703
9 | 4.3481
10 | 4.3435
11 | 4.331
12 | 4.3208
13 | 4.3137
14 | 4.2458
15 | 4.15
16 | 4.1058
17 | 4.0907
18 | 4.0756
19 | 4.0607
20 | 3.8231
21 | 3.8026
22 | 3.7895
23 | 3.7789
24 | 3.7732
25 | 3.75
26 | 3.744
27 | 3.7317
28 | 3.6898
29 | 3.6522
30 | 3.6
31 | 3.5776
32 | 3.5729
33 | 3.565
34 | 3.4979
35 | 3.4857
36 | 3.4787
37 | 3.4722
38 | 3.4682
39 | 3.4095
40 | 3.3811
41 | 3.346
42 | 3.3333
43 | 3.2893
44 | 3.282
45 | 3.2647
46 | 3.2624
47 | 3.2468
48 | 3.2447
49 | 3.243
50 | 3.243
51 | 3.2404
52 | 3.2253
53 | 3.2194
54 | 3.2147
55 | 3.1967
56 | 3.1946
57 | 3.1851
58 | 3.1657
59 | 3.1609
60 | 3.1509
61 | 3.1495
62 | 3.125
63 | 3.1183
64 | 3.1169
65 | 3.1103
66 | 3.1069
67 | 3.0632
68 | 3.0632
69 | 3.0581
70 | 3.0581
71 | 3.05
72 | 3.0485
73 | 3.036
74 | 3.036
75 | 3.0175
76 | 3.0167
77 | 3.0119
78 | 2.9905
79 | 2.9438
80 | 2.9434
81 | 2.9369
82 | 2.9304
83 | 2.928
84 | 2.9273
85 | 2.9231
86 | 2.9176
87 | 2.9176
88 | 2.9051
89 | 2.9032
90 | 2.8909
91 | 2.8904
92 | 2.8887
93 | 2.8783
94 | 2.8758
95 | 2.8685
96 | 2.8555
97 | 2.8394
98 | 2.8394
99 | 2.8302
100 | 2.8228
101 | 2.8209
102 | 2.8169
103 | 2.7918
104 | 2.7785
105 | 2.7627
106 | 2.7608
107 | 2.7571
108 | 2.756
109 | 2.7533
110 | 2.7533
111 | 2.7517
112 | 2.7514
113 | 2.75
114 | 2.7462
115 | 2.7402
116 | 2.732
117 | 2.7316
118 | 2.713
119 | 2.7099
120 | 2.7027
121 | 2.7007
122 | 2.7
123 | 2.6984
124 | 2.6857
125 | 2.6802
126 | 2.6799
127 | 2.6668
128 | 2.6547
129 | 2.6544
130 | 2.6375
131 | 2.6363
132 | 2.6338
133 | 2.6301
134 | 2.619
135 | 2.6189
136 | 2.6117
137 | 2.5957
138 | 2.5954
139 | 2.5925
140 | 2.5923
141 | 2.5915
142 | 2.5882
143 | 2.5809
144 | 2.5809
145 | 2.5797
146 | 2.5786
147 | 2.5709
148 | 2.5699
149 | 2.5663
150 | 2.5593
151 | 2.5523
152 | 2.55
153 | 2.5395
154 | 2.5299
155 | 2.5238
156 | 2.5223
157 | 2.5156
158 | 2.5097
159 | 2.5088
160 | 2.5028
161 | 2.5
162 | 2.4988
163 | 2.4988
164 | 2.4956
165 | 2.4956
166 | 2.4912
167 | 2.49
168 | 2.4856
169 | 2.4792
170 | 2.4742
171 | 2.4725
172 | 2.4718
173 | 2.471
174 | 2.4637
175 | 2.4612
176 | 2.4597
177 | 2.4593
178 | 2.4559
179 | 2.4559
180 | 2.4555
181 | 2.4551
182 | 2.4547
183 | 2.4544
184 | 2.451
185 | 2.4436
186 | 2.4381
187 | 2.4381
188 | 2.4377
189 | 2.4366
190 | 2.4268
191 | 2.4249
192 | 2.4138
193 | 2.4032
194 | 2.4015
195 | 2.3983
196 | 2.3916
197 | 2.3882
198 | 2.3809
199 | 2.3802
200 | 2.3782
201 | 2.3764
202 | 2.3676
203 | 2.3676
204 | 2.3652
205 | 2.3571
206 | 2.3564
207 | 2.3529
208 | 2.3518
209 | 2.3511
210 | 2.3487
211 | 2.3481
212 | 2.3387
213 | 2.3338
214 | 2.327
215 | 2.3218
216 | 2.3188
217 | 2.3187
218 | 2.3162
219 | 2.3157
220 | 2.3155
221 | 2.3155
222 | 2.3148
223 | 2.3144
224 | 2.3139
225 | 2.3125
226 | 2.306
227 | 2.305
228 | 2.3041
229 | 2.3036
230 | 2.3024
231 | 2.3017
232 | 2.3
233 | 2.2981
234 | 2.2964
235 | 2.2943
236 | 2.2881
237 | 2.2877
238 | 2.2848
239 | 2.2844
240 | 2.2809
241 | 2.2773
242 | 2.266
243 | 2.2632
244 | 2.26
245 | 2.26
246 | 2.2539
247 | 2.2494
248 | 2.2462
249 | 2.2462
250 | 2.231
251 | 2.2305
252 | 2.2297
253 | 2.2294
254 | 2.2286
255 | 2.2183
256 | 2.217
257 | 2.2129
258 | 2.2112
259 | 2.2112
260 | 2.2101
261 | 2.2098
262 | 2.2097
263 | 2.2089
264 | 2.2071
265 | 2.199
266 | 2.199
267 | 2.1984
268 | 2.1932
269 | 2.1927
270 | 2.19
271 | 2.19
272 | 2.1875
273 | 2.1817
274 | 2.1723
275 | 2.1681
276 | 2.1676
277 | 2.1667
278 | 2.1622
279 | 2.1622
280 | 2.153
281 | 2.1512
282 | 2.1507
283 | 2.1494
284 | 2.1489
285 | 2.1445
286 | 2.1444
287 | 2.1444
288 | 2.1444
289 | 2.1419
290 | 2.1327
291 | 2.1304
292 | 2.1303
293 | 2.1299
294 | 2.125
295 | 2.1218
296 | 2.1197
297 | 2.1179
298 | 2.1173
299 | 2.1145
300 | 2.1083
301 | 2.1037
302 | 2.1033
303 | 2.1025
304 | 2.0887
305 | 2.086
306 | 2.0853
307 | 2.0778
308 | 2.0741
309 | 2.0625
310 | 2.0593
311 | 2.0579
312 | 2.0542
313 | 2.054
314 | 2.0523
315 | 2.0523
316 | 2.0391
317 | 2.0379
318 | 2.0377
319 | 2.0362
320 | 2.0352
321 | 2.0324
322 | 2.0291
323 | 2.0286
324 | 2.0277
325 | 2.0256
326 | 2.0222
327 | 2.0159
328 | 2.0062
329 | 2.0025
330 | 1.9956
331 | 1.9944
332 | 1.9826
333 | 1.9767
334 | 1.976
335 | 1.9735
336 | 1.9649
337 | 1.96
338 | 1.9554
339 | 1.9512
340 | 1.9498
341 | 1.9414
342 | 1.9305
343 | 1.9286
344 | 1.9285
345 | 1.9277
346 | 1.9206
347 | 1.9166
348 | 1.9136
349 | 1.9135
350 | 1.9133
351 | 1.9075
352 | 1.907
353 | 1.907
354 | 1.9067
355 | 1.9056
356 | 1.9017
357 | 1.8973
358 | 1.89
359 | 1.8885
360 | 1.8843
361 | 1.8838
362 | 1.8821
363 | 1.8821
364 | 1.8794
365 | 1.87
366 | 1.8646
367 | 1.8619
368 | 1.8613
369 | 1.8612
370 | 1.86
371 | 1.8531
372 | 1.8525
373 | 1.8519
374 | 1.8478
375 | 1.8358
376 | 1.8357
377 | 1.8357
378 | 1.8356
379 | 1.827
380 | 1.82
381 | 1.8192
382 | 1.8169
383 | 1.8169
384 | 1.8134
385 | 1.8134
386 | 1.8069
387 | 1.8069
388 | 1.8057
389 | 1.8044
390 | 1.8044
391 | 1.794
392 | 1.7895
393 | 1.7889
394 | 1.7811
395 | 1.7804
396 | 1.779
397 | 1.775
398 | 1.7697
399 | 1.767
400 | 1.7528
401 | 1.7521
402 | 1.7521
403 | 1.7502
404 | 1.7477
405 | 1.7377
406 | 1.7315
407 | 1.7301
408 | 1.73
409 | 1.7297
410 | 1.7222
411 | 1.7212
412 | 1.72
413 | 1.72
414 | 1.716
415 | 1.7142
416 | 1.7081
417 | 1.7079
418 | 1.7
419 | 1.7
420 | 1.6922
421 | 1.6913
422 | 1.6855
423 | 1.6845
424 | 1.6778
425 | 1.6691
426 | 1.6682
427 | 1.6671
428 | 1.66
429 | 1.65
430 | 1.6432
431 | 1.615
432 | 1.6065
433 | 1.6065
434 | 1.5948
435 | 1.592
436 | 1.5884
437 | 1.5878
438 | 1.5755
439 | 1.5755
440 | 1.5731
441 | 1.5719
442 | 1.5717
443 | 1.5668
444 | 1.5484
445 | 1.5484
446 | 1.5424
447 | 1.5408
448 | 1.5404
449 | 1.5399
450 | 1.539
451 | 1.5357
452 | 1.5316
453 | 1.5313
454 | 1.525
455 | 1.5192
456 | 1.5167
457 | 1.5167
458 | 1.5143
459 | 1.5121
460 | 1.51
461 | 1.5083
462 | 1.5017
463 | 1.496
464 | 1.49
465 | 1.4849
466 | 1.4848
467 | 1.4827
468 | 1.4812
469 | 1.4737
470 | 1.4689
471 | 1.4635
472 | 1.4588
473 | 1.4588
474 | 1.453
475 | 1.453
476 | 1.4442
477 | 1.4384
478 | 1.4338
479 | 1.4324
480 | 1.4324
481 | 1.4317
482 | 1.4224
483 | 1.4221
484 | 1.4197
485 | 1.4193
486 | 1.4133
487 | 1.4113
488 | 1.411
489 | 1.41
490 | 1.41
491 | 1.4058
492 | 1.4009
493 | 1.3988
494 | 1.3976
495 | 1.3971
496 | 1.3971
497 | 1.3819
498 | 1.3815
499 | 1.3814
500 | 1.37
501 | 1.3692
502 | 1.361
503 | 1.343
504 | 1.3381
505 | 1.3339
506 | 1.3311
507 | 1.3189
508 | 1.3161
509 | 1.3062
510 | 1.275
511 | 1.27
512 | 1.27
513 | 1.2688
514 | 1.263
515 | 1.2617
516 | 1.2582
517 | 1.2582
518 | 1.2567
519 | 1.2567
520 | 1.253
521 | 1.2529
522 | 1.2457
523 | 1.2316
524 | 1.23
525 | 1.23
526 | 1.21
527 | 1.2092
528 | 1.2066
529 | 1.1928
530 | 1.1639
531 | 1.16
532 | 1.1466
533 | 1.1444
534 | 1.14
535 | 1.1239
536 | 1.1239
537 | 1.1183
538 | 1.1137
539 | 1.1054
540 | 1.0984
541 | 1.0889
542 | 1.0889
543 | 1.0751
544 | 1.0682
545 | 1.0682
546 | 1.0682
547 | 1.0656
548 | 1.0656
549 | 1.0409
550 | 1.0043
551 | 1.0007
552 | 0.99043
553 | 0.9798
554 | 0.94
555 | 0.938
556 | 0.93178
557 | 0.93
558 | 0.92667
559 | 0.89915
560 | 0.86875
561 | 0.86
562 | 0.85087
563 | 0.85087
564 | 0.82673
565 | 0.82
566 | 0.8004
567 | 0.75543
568 | 0.72658
569 | 0.72554
570 | 0.72554
571 | 0.724
572 | 0.70111
573 | 0.70079
574 | 0.68678
575 | 0.68101
576 | 0.655
577 | 0.62966
578 | 0.60751
579 | 0.571
580 | 0.57
581 | 0.55359
582 | 0.551
583 | 0.52738
584 | 0.44
Number 1 | Paint - All Data Collected | 0 |  | Paint, Waterborne |  | Number 3 | Number 4
Paste below per kg Embodied Carbon | [5 empty] | Paste below per kg Embodied Carbon | Paste below per kg Embodied Carbon
Per kg. Embodied Carbon (kg CO2/kg) | Data Point Number | Data Point Number |  | Data Point Number |  | Per kg. Embodied Carbon (kg CO2/kg) | Per kg. Embodied Carbon (kg CO2/kg)
4.7619 | 43733 |  |  | 43733
4.7466 | 52876 |  |  | 52876
4.6167 | 54230 |  |  | 54230
4.4837 | 54215 |  |  | 54215
4.4731 | 54218 |  |  | 54218
4.3973 | 39855 |  |  | 39855
4.3703 | 52866 |  |  | 52866
4.3703 | 52871 |  |  | 52871
4.3481 | 53007 |  |  | 53007
4.3435 | 44229 |  |  | 44229
4.331 | 53019 |  |  | 53019
4.3208 | 53004 |  |  | 53004
4.3137 | 54220 |  |  | 54220
4.2458 | 52767 |  |  | 52767
4.15 | 52764 |  |  | 52764
4.1058 | 44275 |  |  | 44275
4.0907 | 52760 |  |  | 52760
4.0756 | 53022 |  |  | 53022
4.0607 | 45724 |  |  | 45724
3.8231 | 53033 |  |  | 53033
3.8026 | 45678 |  |  | 45678
3.7895 | 52911 |  |  | 52911
3.7789 | 53006 |  |  | 53006
3.7732 | 53024 |  |  | 53024
3.75 | 52906 |  |  | 52906
3.744 | 53021 |  |  | 53021
3.7317 | 53009 |  |  | 53009
3.6898 | 53018 |  |  | 53018
3.6522 | 44965 |  |  | 44965
3.6 | 53016 |  |  | 53016
3.5776 | 52759 |  |  | 52759
3.5729 | 52918 |  |  | 52918
3.565 | 53001 |  |  | 53001
3.4979 | 52763 |  |  | 52763
3.4857 | 42059 |  |  | 42059
3.4787 | 32079 |  |  | 32079
3.4722 | 42269 |  |  | 42269
3.4682 | 52766 |  |  | 52766
3.4095 | 56150 |  |  | 56150
3.3811 | 45679 |  |  | 45679
3.346 | 52917 |  |  | 52917
3.3333 | 56149 |  |  | 56149
3.2893 | 52914 |  |  | 52914
3.282 | 56148 |  |  | 56148
3.2647 | 45675 |  |  | 45675
3.2624 | 52957 |  |  | 52957
3.2468 | 42265 |  |  | 42265
3.2447 | 52910 |  |  | 52910
3.243 | 52851 |  |  | 52851
3.243 | 52850 |  |  | 52850
3.2404 | 44231 |  |  | 44231
3.2253 | 39371 |  |  | 39371
3.2194 | 54213 |  |  | 54213
3.2147 | 39342 |  |  | 39342
3.1967 | 53023 |  |  | 53023
3.1946 | 53144 |  |  | 53144
3.1851 | 53142 |  |  | 53142
3.1657 | 55147 |  |  | 55147
3.1609 | 53760 |  |  | 53760
3.1509 | 52998 |  |  | 52998
3.1495 | 68978 |  |  | 68978
3.125 | 42262 |  |  | 42262
3.1183 | 70667 |  |  | 70667
3.1169 | 42263 |  |  | 42263
3.1103 | 52913 |  |  | 52913
3.1069 | 53714 |  |  | 53714
3.0632 | 53015 |  |  | 53015
3.0632 | 53000 |  |  | 53000
3.0581 | 52845 |  |  | 52845
3.0581 | 52846 |  |  | 52846
3.05 | 33046 |  |  | 33046
3.0485 | 48615 |  |  | 48615
3.036 | 56146 |  |  | 56146
3.036 | 33045 |  |  | 33045
3.0175 | 55106 |  |  | 55106
3.0167 | 53028 |  |  | 53028
3.0119 | 53030 |  |  | 53030
2.9905 | 48020 |  |  | 48020
2.9438 | 56147 |  |  | 56147
2.9434 | 41916 |  |  | 41916
2.9369 | 52956 |  |  | 52956
2.9304 | 52950 |  |  | 52950
2.928 | 42058 |  |  | 42058
2.9273 | 52909 |  |  | 52909
2.9231 | 44234 |  |  | 44234
2.9176 | 53771 |  |  | 53771
2.9176 | 52758 |  |  | 52758
2.9051 | 41938 |  |  | 41938
2.9032 | 42271 |  |  | 42271
2.8909 | 47982 |  |  | 47982
2.8904 | 47983 |  |  | 47983
2.8887 | 53141 |  |  | 53141
2.8783 | 52939 |  |  | 52939
2.8758 | 54205 |  |  | 54205
2.8685 | 53139 |  |  | 53139
2.8555 | 41008 |  |  | 41008
2.8394 | 53002 |  |  | 53002
2.8394 | 53017 |  |  | 53017
2.8302 | 41915 |  |  | 41915
2.8228 | 40925 |  |  | 40925
2.8209 | 53008 |  |  | 53008
2.8169 | 42273 |  |  | 42273
2.7918 | 39705 |  |  | 39705
2.7785 | 39830 |  |  | 39830
2.7627 | 48009 |  |  | 48009
2.7608 | 39743 |  |  | 39743
2.7571 | 52997 |  |  | 52997
2.756 | 52953 |  |  | 52953
2.7533 | 53020 |  |  | 53020
2.7533 | 53005 |  |  | 53005
2.7517 | 52849 |  |  | 52849
2.7514 | 48680 |  |  | 48680
2.75 | 33048 |  |  | 33048
2.7462 | 53010 |  |  | 53010
2.7402 | 47979 |  |  | 47979
2.732 | 73653 |  |  | 73653
2.7316 | 70770 |  |  | 70770
2.713 | 56144 |  |  | 56144
2.7099 | 72460 |  |  | 72460
2.7027 | 43735 |  |  | 43735
2.7007 | 47977 |  |  | 47977
2.7 | 53058 |  |  | 53058
2.6984 | 42274 |  |  | 42274
2.6857 | 48957 |  |  | 48957
2.6802 | 39377 |  |  | 39377
2.6799 | 47981 |  |  | 47981
2.6668 | 52935 |  |  | 52935
2.6547 | 39742 |  |  | 39742
2.6544 | 52905 |  |  | 52905
2.6375 | 52929 |  |  | 52929
2.6363 | 52875 |  |  | 52875
2.6338 | 39851 |  |  | 39851
2.6301 | 52949 |  |  | 52949
2.619 | 40961 |  |  | 40961
2.6189 | 52940 |  |  | 52940
2.6117 | 52946 |  |  | 52946
2.5957 | 52844 |  |  | 52844
2.5954 | 47974 |  |  | 47974
2.5925 | 54204 |  |  | 54204
2.5923 | 53032 |  |  | 53032
2.5915 | 48915 |  |  | 48915
2.5882 | 56142 |  |  | 56142
2.5809 | 68591 |  |  | 68591
2.5809 | 74311 |  |  | 74311
2.5797 | 52874 |  |  | 52874
2.5786 | 55182 |  |  | 55182
2.5709 | 32078 |  |  | 32078
2.5699 | 68097 |  |  | 68097
2.5663 | 56151 |  |  | 56151
2.5593 | 39745 |  |  | 39745
2.5523 | 52952 |  |  | 52952
2.55 | 42684 |  |  | 42684
2.5395 | 39370 |  |  | 39370
2.5299 | 44243 |  |  | 44243
2.5238 | 39738 |  |  | 39738
2.5223 | 39338 |  |  | 39338
2.5156 | 52915 |  |  | 52915
2.5097 | 32112 |  |  | 32112
2.5088 | 39468 |  |  | 39468
2.5028 | 39740 |  |  | 39740
2.5 | 33050 |  |  | 33050
2.4988 | 72620 |  |  | 72620
2.4988 | 74218 |  |  | 74218
2.4956 | 71388 |  |  | 71388
2.4956 | 73550 |  |  | 73550
2.4912 | 56141 |  |  | 56141
2.49 | 52765 |  |  | 52765
2.4856 | 53029 |  |  | 53029
2.4792 | 41924 |  |  | 41924
2.4742 | 45686 |  |  | 45686
2.4725 | 52936 |  |  | 52936
2.4718 | 39366 |  |  | 39366
2.471 | 39380 |  |  | 39380
2.4637 | 39739 |  |  | 39739
2.4612 | 39368 |  |  | 39368
2.4597 | 41059 |  |  | 41059
2.4593 | 56140 |  |  | 56140
2.4559 | 68252 |  |  | 68252
2.4559 | 39340 |  |  | 39340
2.4555 | 39389 |  |  | 39389
2.4551 | 53054 |  |  | 53054
2.4547 | 52928 |  |  | 52928
2.4544 | 54203 |  |  | 54203
2.451 | 43736 |  |  | 43736
2.4436 | 53057 |  |  | 53057
2.4381 | 52761 |  |  | 52761
2.4381 | 52762 |  |  | 52762
2.4377 | 53109 |  |  | 53109
2.4366 | 39365 |  |  | 39365
2.4268 | 39404 |  |  | 39404
2.4249 | 52870 |  |  | 52870
2.4138 | 41917 |  |  | 41917
2.4032 | 39412 |  |  | 39412
2.4015 | 52864 |  |  | 52864
2.3983 | 53026 |  |  | 53026
2.3916 | 39761 |  |  | 39761
2.3882 | 56138 |  |  | 56138
2.3809 | 39339 |  |  | 39339
2.3802 | 53138 |  |  | 53138
2.3782 | 39421 |  |  | 39421
2.3764 | 52865 |  |  | 52865
2.3676 | 54209 |  |  | 54209
2.3676 | 54228 |  |  | 54228
2.3652 | 39385 |  |  | 39385
2.3571 | 56145 |  |  | 56145
2.3564 | 48022 |  |  | 48022
2.3529 | 42264 |  |  | 42264
2.3518 | 53143 |  |  | 53143
2.3511 | 39403 |  |  | 39403
2.3487 | 39756 |  |  | 39756
2.3481 | 54208 |  |  | 54208
2.3387 | 31912 |  |  | 31912
2.3338 | 39811 |  |  | 39811
2.327 | 41058 |  |  | 41058
2.3218 | 54744 |  |  | 54744
2.3188 | 53050 |  |  | 53050
2.3187 | 39783 |  |  | 39783
2.3162 | 54216 |  |  | 54216
2.3157 | 52907 |  |  | 52907
2.3155 | 53014 |  |  | 53014
2.3155 | 52999 |  |  | 52999
2.3148 | 42268 |  |  | 42268
2.3144 | 52938 |  |  | 52938
2.3139 | 52801 |  |  | 52801
2.3125 | 42124 |  |  | 42124
2.306 | 52780 |  |  | 52780
2.305 | 39408 |  |  | 39408
2.3041 | 68487 |  |  | 68487
2.3036 | 69911 |  |  | 69911
2.3024 | 45687 |  |  | 45687
2.3017 | 71520 |  |  | 71520
2.3 | 39418 |  |  | 39418
2.2981 | 52927 |  |  | 52927
2.2964 | 39747 |  |  | 39747
2.2943 | 52916 |  |  | 52916
2.2881 | 55897 |  |  | 55897
2.2877 | 53027 |  |  | 53027
2.2848 | 52947 |  |  | 52947
2.2844 | 54207 |  |  | 54207
2.2809 | 52881 |  |  | 52881
2.2773 | 52883 |  |  | 52883
2.266 | 68770 |  |  | 68770
2.2632 | 56143 |  |  | 56143
2.26 | 39164 |  |  | 39164
2.26 | 39168 |  |  | 39168
2.2539 | 48003 |  |  | 48003
2.2494 | 52937 |  |  | 52937
2.2462 | 44448 |  |  | 44448
2.2462 | 44442 |  |  | 44442
2.231 | 44043 |  |  | 44043
2.2305 | 44244 |  |  | 44244
2.2297 | 45917 |  |  | 45917
2.2294 | 52908 |  |  | 52908
2.2286 | 53031 |  |  | 53031
2.2183 | 53053 |  |  | 53053
2.217 | 53757 |  |  | 53757
2.2129 | 52736 |  |  | 52736
2.2112 | 55157 |  |  | 55157
2.2112 | 53746 |  |  | 53746
2.2101 | 41930 |  |  | 41930
2.2098 | 39419 |  |  | 39419
2.2097 | 52912 |  |  | 52912
2.2089 | 54227 |  |  | 54227
2.2071 | 48005 |  |  | 48005
2.199 | 39413 |  |  | 39413
2.199 | 52954 |  |  | 52954
2.1984 | 47978 |  |  | 47978
2.1932 | 48004 |  |  | 48004
2.1927 | 52869 |  |  | 52869
2.19 | 33047 |  |  | 33047
2.19 | 52926 |  |  | 52926
2.1875 | 53047 |  |  | 53047
2.1817 | 54222 |  |  | 54222
2.1723 | 52732 |  |  | 52732
2.1681 | 39804 |  |  | 39804
2.1676 | 42518 |  |  | 42518
2.1667 | 43734 |  |  | 43734
2.1622 | 68348 |  |  | 68348
2.1622 | 45692 |  |  | 45692
2.153 | 52943 |  |  | 52943
2.1512 | 52933 |  |  | 52933
2.1507 | 54225 |  |  | 54225
2.1494 | 54226 |  |  | 54226
2.1489 | 53049 |  |  | 53049
2.1445 | 54229 |  |  | 54229
2.1444 | 44277 |  |  | 44277
2.1444 | 44322 |  |  | 44322
2.1444 | 44346 |  |  | 44346
2.1419 | 72581 |  |  | 72581
2.1327 | 53108 |  |  | 53108
2.1304 | 68953 |  |  | 68953
2.1303 | 52925 |  |  | 52925
2.1299 | 39364 |  |  | 39364
2.125 | 53107 |  |  | 53107
2.1218 | 52931 |  |  | 52931
2.1197 | 54221 |  |  | 54221
2.1179 | 53773 |  |  | 53773
2.1173 | 44492 |  |  | 44492
2.1145 | 52945 |  |  | 52945
2.1083 | 52934 |  |  | 52934
2.1037 | 53140 |  |  | 53140
2.1033 | 56152 |  |  | 56152
2.1025 | 39363 |  |  | 39363
2.0887 | 53753 |  |  | 53753
2.086 | 42583 |  |  | 42583
2.0853 | 44493 |  |  | 44493
2.0778 | 55118 |  |  | 55118
2.0741 | 43731 |  |  | 43731
2.0625 | 41438 |  |  | 41438
2.0593 | 52924 |  |  | 52924
2.0579 | 53728 |  |  | 53728
2.0542 | 53011 |  |  | 53011
2.054 | 52904 |  |  | 52904
2.0523 | 70635 |  |  | 70635
2.0523 | 73096 |  |  | 73096
2.0391 | 52948 |  |  | 52948
2.0379 | 45702 |  |  | 45702
2.0377 | 55117 |  |  | 55117
2.0362 | 52847 |  |  | 52847
2.0352 | 52923 |  |  | 52923
2.0324 | 44246 |  |  | 44246
2.0291 | 41922 |  |  | 41922
2.0286 | 52932 |  |  | 52932
2.0277 | 68380 |  |  | 68380
2.0256 | 52942 |  |  | 52942
2.0222 | 72164 |  |  | 72164
2.0159 | 52848 |  |  | 52848
2.0062 | 48951 |  |  | 48951
2.0025 | 45704 |  |  | 45704
1.9956 | 46023 |  |  | 46023
1.9944 | 52922 |  |  | 52922
1.9826 | 39748 |  |  | 39748
1.9767 | 54844 |  |  | 54844
1.976 | 52895 |  |  | 52895
1.9735 | 52777 |  |  | 52777
1.9649 | 52941 |  |  | 52941
1.96 | 52063 |  |  | 52063
1.9554 | 52955 |  |  | 52955
1.9512 | 53750 |  |  | 53750
1.9498 | 55149 |  |  | 55149
1.9414 | 52897 |  |  | 52897
1.9305 | 53012 |  |  | 53012
1.9286 | 52735 |  |  | 52735
1.9285 | 52921 |  |  | 52921
1.9277 | 52951 |  |  | 52951
1.9206 | 52858 |  |  | 52858
1.9166 | 53056 |  |  | 53056
1.9136 | 55108 |  |  | 55108
1.9135 | 52857 |  |  | 52857
1.9133 | 54745 |  |  | 54745
1.9075 | 53055 |  |  | 53055
1.907 | 71621 |  |  | 71621
1.907 | 73484 |  |  | 73484
1.9067 | 39369 |  |  | 39369
1.9056 | 48148 |  |  | 48148
1.9017 | 52731 |  |  | 52731
1.8973 | 44416 |  |  | 44416
1.89 | 53051 |  |  | 53051
1.8885 | 44300 |  |  | 44300
1.8843 | 71386 |  |  | 71386
1.8838 | 55116 |  |  | 55116
1.8821 | 52808 |  |  | 52808
1.8821 | 52787 |  |  | 52787
1.8794 | 52882 |  |  | 52882
1.87 | 39341 |  |  | 39341
1.8646 | 52878 |  |  | 52878
1.8619 | 53734 |  |  | 53734
1.8613 | 55894 |  |  | 55894
1.8612 | 53013 |  |  | 53013
1.86 | 42656 |  |  | 42656
1.8531 | 52920 |  |  | 52920
1.8525 | 33495 |  |  | 33495
1.8519 | 54211 |  |  | 54211
1.8478 | 53744 |  |  | 53744
1.8358 | 44292 |  |  | 44292
1.8357 | 52843 |  |  | 52843
1.8357 | 53754 |  |  | 53754
1.8356 | 53046 |  |  | 53046
1.827 | 32415 |  |  | 32415
1.82 | 42601 |  |  | 42601
1.8192 | 39810 |  |  | 39810
1.8169 | 52727 |  |  | 52727
1.8169 | 54206 |  |  | 54206
1.8134 | 52879 |  |  | 52879
1.8134 | 53052 |  |  | 53052
1.8069 | 69361 |  |  | 69361
1.8069 | 72902 |  |  | 72902
1.8057 | 41933 |  |  | 41933
1.8044 | 68113 |  |  | 68113
1.8044 | 73601 |  |  | 73601
1.794 | 52930 |  |  | 52930
1.7895 | 55119 |  |  | 55119
1.7889 | 53751 |  |  | 53751
1.7811 | 52919 |  |  | 52919
1.7804 | 44676 |  |  | 44676
1.779 | 53715 |  |  | 53715
1.775 | 42051 |  |  | 42051
1.7697 | 53704 |  |  | 53704
1.767 | 53769 |  |  | 53769
1.7528 | 39334 |  |  | 39334
1.7521 | 52853 |  |  | 52853
1.7521 | 52852 |  |  | 52852
1.7502 | 53767 |  |  | 53767
1.7477 | 52788 |  |  | 52788
1.7377 | 54212 |  |  | 54212
1.7315 | 52809 |  |  | 52809
1.7301 | 55148 |  |  | 55148
1.73 | 53662 |  |  | 53662
1.7297 | 52880 |  |  | 52880
1.7222 | 52898 |  |  | 52898
1.7212 | 52783 |  |  | 52783
1.72 | 42541 |  |  | 42541
1.72 | 48256 |  |  | 48256
1.716 | 52799 |  |  | 52799
1.7142 | 52804 |  |  | 52804
1.7081 | 52785 |  |  | 52785
1.7079 | 52778 |  |  | 52778
1.7 | 52806 |  |  | 52806
1.7 | 53025 |  |  | 53025
1.6922 | 52775 |  |  | 52775
1.6913 | 41440 |  |  | 41440
1.6855 | 53048 |  |  | 53048
1.6845 | 52796 |  |  | 52796
1.6778 | 54484 |  |  | 54484
1.6691 | 41939 |  |  | 41939
1.6682 | 70015 |  |  | 70015
1.6671 | 41061 |  |  | 41061
1.66 | 55165 |  |  | 55165
1.65 | 52944 |  |  | 52944
1.6432 | 52728 |  |  | 52728
1.615 | 48008 |  |  | 48008
1.6065 | 39373 |  |  | 39373
1.6065 | 39335 |  |  | 39335
1.5948 | 52776 |  |  | 52776
1.592 | 42006 |  |  | 42006
1.5884 | 56139 |  |  | 56139
1.5878 | 52859 |  |  | 52859
1.5755 | 52729 |  |  | 52729
1.5755 | 52730 |  |  | 52730
1.5731 | 48117 |  |  | 48117
1.5719 | 44394 |  |  | 44394
1.5717 | 52797 |  |  | 52797
1.5668 | 53723 |  |  | 53723
1.5484 | 53759 |  |  | 53759
1.5484 | 52726 |  |  | 52726
1.5424 | 52894 |  |  | 52894
1.5408 | 53045 |  |  | 53045
1.5404 | 69358 |  |  | 69358
1.5399 | 53719 |  |  | 53719
1.539 | 55344 |  |  | 55344
1.5357 | 53726 |  |  | 53726
1.5316 | 52733 |  |  | 52733
1.5313 | 52891 |  |  | 52891
1.525 | 52779 |  |  | 52779
1.5192 | 44242 |  |  | 44242
1.5167 | 52800 |  |  | 52800
1.5167 | 41934 |  |  | 41934
1.5143 | 52790 |  |  | 52790
1.5121 | 53697 |  |  | 53697
1.51 | 48293 |  |  | 48293
1.5083 | 39422 |  |  | 39422
1.5017 | 52811 |  |  | 52811
1.496 | 52795 |  |  | 52795
1.49 | 39150 |  |  | 39150
1.4849 | 48007 |  |  | 48007
1.4848 | 52860 |  |  | 52860
1.4827 | 39336 |  |  | 39336
1.4812 | 52774 |  |  | 52774
1.4737 | 52854 |  |  | 52854
1.4689 | 54214 |  |  | 54214
1.4635 | 53034 |  |  | 53034
1.4588 | 52813 |  |  | 52813
1.4588 | 52814 |  |  | 52814
1.453 | 52792 |  |  | 52792
1.453 | 52793 |  |  | 52793
1.4442 | 52786 |  |  | 52786
1.4384 | 52734 |  |  | 52734
1.4338 | 52789 |  |  | 52789
1.4324 | 52855 |  |  | 52855
1.4324 | 52856 |  |  | 52856
1.4317 | 55098 |  |  | 55098
1.4224 | 39425 |  |  | 39425
1.4221 | 52807 |  |  | 52807
1.4197 | 52896 |  |  | 52896
1.4193 | 52782 |  |  | 52782
1.4133 | 70559 |  |  | 70559
1.4113 | 52803 |  |  | 52803
1.411 | 52810 |  |  | 52810
1.41 | 53762 |  |  | 53762
1.41 | 55154 |  |  | 55154
1.4058 | 52805 |  |  | 52805
1.4009 | 52893 |  |  | 52893
1.3988 | 39423 |  |  | 39423
1.3976 | 52784 |  |  | 52784
1.3971 | 68882 |  |  | 68882
1.3971 | 74397 |  |  | 74397
1.3819 | 39381 |  |  | 39381
1.3815 | 39698 |  |  | 39698
1.3814 | 46041 |  |  | 46041
1.37 | 48295 |  |  | 48295
1.3692 | 53766 |  |  | 53766
1.361 | 53752 |  |  | 53752
1.343 | 52794 |  |  | 52794
1.3381 | 53694 |  |  | 53694
1.3339 | 39378 |  |  | 39378
1.3311 | 44491 |  |  | 44491
1.3189 | 70398 |  |  | 70398
1.3161 | 41060 |  |  | 41060
1.3062 | 47976 |  |  | 47976
1.275 | 53740 |  |  | 53740
1.27 | 53658 |  |  | 53658
1.27 | 39153 |  |  | 39153
1.2688 | 70782 |  |  | 70782
1.263 | 68181 |  |  | 68181
1.2617 | 44441 |  |  | 44441
1.2582 | 69282 |  |  | 69282
1.2582 | 71472 |  |  | 71472
1.2567 | 53776 |  |  | 53776
1.2567 | 55099 |  |  | 55099
1.253 | 52781 |  |  | 52781
1.2529 | 55351 |  |  | 55351
1.2457 | 52802 |  |  | 52802
1.2316 | 39700 |  |  | 39700
1.23 | 53659 |  |  | 53659
1.23 | 53985 |  |  | 53985
1.21 | 44391 |  |  | 44391
1.2092 | 52812 |  |  | 52812
1.2066 | 52791 |  |  | 52791
1.1928 | 46015 |  |  | 46015
1.1639 | 39337 |  |  | 39337
1.16 | 55164 |  |  | 55164
1.1466 | 54224 |  |  | 54224
1.1444 | 70355 |  |  | 70355
1.14 | 68741 |  |  | 68741
1.1239 | 44392 |  |  | 44392
1.1239 | 44399 |  |  | 44399
1.1183 | 42154 |  |  | 42154
1.1137 | 55896 |  |  | 55896
1.1054 | 73645 |  |  | 73645
1.0984 | 53705 |  |  | 53705
1.0889 | 55158 |  |  | 55158
1.0889 | 53764 |  |  | 53764
1.0751 | 52890 |  |  | 52890
1.0682 | 55160 |  |  | 55160
1.0682 | 54849 |  |  | 54849
1.0682 | 55159 |  |  | 55159
1.0656 | 42687 |  |  | 42687
1.0656 | 33439 |  |  | 33439
1.0409 | 48067 |  |  | 48067
1.0043 | 45919 |  |  | 45919
1.0007 | 54210 |  |  | 54210
0.99043 | 52798 |  |  | 52798
0.9798 | 52892 |  |  | 52892
0.94 | 44238 |  |  | 44238
0.938 | 53660 |  |  | 53660
0.93178 | 44449 |  |  | 44449
0.93 | 48294 |  |  | 48294
0.92667 | 45992 |  |  | 45992
0.89915 | 44398 |  |  | 44398
0.86875 | 55345 |  |  | 55345
0.86 | 48310 |  |  | 48310
0.85087 | 70930 |  |  | 70930
0.85087 | 73371 |  |  | 73371
0.82673 | 39699 |  |  | 39699
0.82 | 48309 |  |  | 48309
0.8004 | 69872 |  |  | 69872
0.75543 | 70621 |  |  | 70621
0.72658 | 54219 |  |  | 54219
0.72554 | 49248 |  |  | 49248
0.72554 | 32130 |  |  | 32130
0.724 | 53661 |  |  | 53661
0.70111 | 43732 |  |  | 43732
0.70079 | 41936 |  |  | 41936
0.68678 | 53709 |  |  | 53709
0.68101 | 53710 |  |  | 53710
0.655 | 32150 |  |  | 32150
0.62966 | 32129 |  |  | 32129
0.60751 | 53755 |  |  | 53755
0.571 | 54859 |  |  | 54859
0.57 | 48311 |  |  | 48311
0.55359 | 53701 |  |  | 53701
0.551 | 45836 |  |  | 45836
0.52738 | 54217 |  |  | 54217
0.44 | 48296 |  |  | 48296

## Plaster
Materials | Embodied Carbon - kgCO2e/kg | DQI Score | DQI Version
Plaster, Glass Fibre Reinforced Plasterboard | 0.3218 | 0.61624 | V2.0
Plaster, Gypsum | 0.16447 | 0.70916 | V2.0
Plaster, Plasterboard | 0.23814 | 0.64745 | V2.0
The below statistics have come from the data collected for the ICE version stated at the top of this material profile. These statistics are taken from all of the data collected in the backend ICE database, which is not publicly available. The categories of sub-material types are sometimes merged in the final version of the publicly available ICE database, e.g. if sample size is deemed individually too low across similar categories. The below statistics may therefore show different data for similar sounding material sub-categories, in some instances. These statistics are provided for transparency and general information purposes. It is recommended to use the main embodied carbon data shown above, rather than the statistical averages presented here. For example, for some materials the average embodied carbon of all data collected is a poor indicator of the average embodied carbon of that material. This may arise due to sub-material types that have an unusually high or low impact. Those sub-material types may have a low market share. In such cases, they could influence the statistical average unfairly. For this reason, some of the material and sub-material categories in the main ICE Database considers the consumption mixture of various sub-material types.
Main Material | Sample Size | Comments |  | Max Embodied Carbon (kg CO2e/kg) | Standard Deviation Embodied Carbon (kg CO2e/kg) | Variance Based on a Sample (Excel Var Function) Embodied Carbon (kg CO2e/kg)
Plaster - All Data Collected | 568 | This data doesn’t include any modelled datapoints, e.g. datapoints that have modelled a consumption mixture of sub-material types. It is all data collected from the literature. All sub-categories may not be shown. |  | 0.51866 | 0.08873 | 0.0078729
Plaster, Glass Fibre Reinforced Plasterboard | 85 |  |  | 0.51866 | 0.087361 | 0.0076319
Plaster, Gypsum | 107 |  |  | 0.44 | 0.083784 | 0.0070198
Plaster, Plasterboard | 376 |  |  | 0.44946 | 0.071259 | 0.0050778
Main Material | Percentiles - Where Available - kgCO2e per kg |  | Comments
| 10 | 90 |  | 50 | 75 | 80
Plaster - All Data Collected | 0.13646 | 0.35626 | For small sample sizes data for a particular percentile may not be available. | 0.23165 | 0.29549 | 0.30853
Plaster, Glass Fibre Reinforced Plasterboard | 0.20335 | 0.43856 |  | 0.32 | 0.39069 | 0.39876
Plaster, Gypsum | 0.0768 | 0.282 |  | 0.15 | 0.19 | 0.21
Plaster, Plasterboard | 0.14774 | 0.32989 |  | 0.23785 | 0.2886 | 0.30099
1e-10
1e-10
1e-10
1e-10
Main Material | Core DQIs (50% of final DQI score)
| DQI Method (Max 5) |  |  | DQI Geographic (Max 5) | DQI Transparency (Max 5) | DQI Total - % (Max 100%)
Plaster
Plaster, Glass Fibre Reinforced Plasterboard | 3.1294 |  |  | 2.8706 | 3 | 0.63247
Plaster, Gypsum | 4.757 |  |  | 3.7383 | 3 | 0.81832
Plaster, Plasterboard | 3.5426 |  |  | 3.0585 | 3 | 0.64489
Main Material | Category Average DQIs (50% of final DQI score)
| Sample Size |  |  | DQI Analytical (Max 5) | DQI Total - % (Max 100%)
Plaster
Plaster, Glass Fibre Reinforced Plasterboard | 85 |  |  | 3 | 0.6
Plaster, Gypsum | 107 |  |  | 3 | 0.6
Plaster, Plasterboard | 376 |  |  | 3 | 0.65
Material Properties (CIBSE Data)
Material |  |  |  | Density (kg m-3) | Specific heat (J kg-1 K-1) | Thermal Diffusivity (M^2 S-1)
Cement plaster |  |  |  | 1760 | 840 | 4.8701e-07
|  |  |  | 1900 | 840 | 9.3985e-07
Cement plaster, sand aggregate |  |  |  | 1860 | 840 | 4.6083e-07
Cement screed |  |  |  | 2100 | 650 | 1.0256e-06
Gypsum |  |  |  | 1200 | 840 | 4.1667e-07
Gypsum plaster |  |  |  | 1120 | 960 | 4.7433e-07
Gypsum plaster, perlite aggregate |  |  |  | 720 | 1340 | 2.2803e-07
Gypsum plaster, sand aggregate |  |  |  | 1680 | 840 | 5.7398e-07
Gypsum Plasterboard |  |  |  | 800 | 840 | 2.381e-07
|  |  |  | 1100 | 840 | 7.0346e-07
Gypsum plastering |  |  |  | 1300 | 840 | 7.326e-07
Limestone mortar |  |  |  | 1600 | 840 | 5.2083e-07
Plaster |  |  |  | 800 | 840 | 3.2738e-07
|  |  |  | 950 | 840 | 4.386e-07
|  |  |  | 1200 | 840 | 5.1587e-07
Plaster ceiling tiles |  |  |  | 1120 | 840 | 4.0391e-07
Plaster, lightweight aggregate |  |  |  | 720 | 840 | 3.8029e-07
Plaster, sand aggregate |  |  |  | 1680 | 840 | 5.8107e-07
Plasterboard |  |  |  | 950 | 840 | 2.005e-07
Render, synthetic resin, exterior insulation |  |  |  | 1100 | 900 | 7.0707e-07
Rendering |  |  |  | 1430 | 1000 | 7.9021e-07
|  |  |  | 1330 | 1000 | 5.9398e-07
|  |  |  | 720 | 840 | 3.3069e-07
The below contains all the datapoints collected for this material, along with data for various sub-categories. This data is used to produce the histograms. It could be used for further statistical analysis. These values do not include any modelled data, e.g. does not include data taken from the cement, mortar and concrete model.
| 1 | 7 | 8 | 4 | 5 | 6
Datapoint No. | Plaster - All Data Collected |  |  | Plaster, Plasterboard
1 | 0.51866 | 1e-10 | 1e-10 | 0.44946 | 1e-10 | 1e-10
2 | 0.51831 |  |  | 0.44261
3 | 0.47996 |  |  | 0.434
4 | 0.46384 |  |  | 0.43379
5 | 0.46327 |  |  | 0.42188
6 | 0.46066 |  |  | 0.40997
7 | 0.45071 |  |  | 0.39659
8 | 0.44946 |  |  | 0.39444
9 | 0.44261 |  |  | 0.39427
10 | 0.44068 |  |  | 0.38812
11 | 0.44 |  |  | 0.38714
12 | 0.43714 |  |  | 0.384
13 | 0.434 |  |  | 0.38368
14 | 0.43379 |  |  | 0.38333
15 | 0.43243 |  |  | 0.38158
16 | 0.42966 |  |  | 0.38
17 | 0.42833 |  |  | 0.37479
18 | 0.425 |  |  | 0.367
19 | 0.42203 |  |  | 0.3624
20 | 0.42188 |  |  | 0.35899
21 | 0.41102 |  |  | 0.35583
22 | 0.40997 |  |  | 0.35
23 | 0.40455 |  |  | 0.34452
24 | 0.40269 |  |  | 0.34061
25 | 0.4 |  |  | 0.33816
26 | 0.39915 |  |  | 0.33816
27 | 0.39721 |  |  | 0.33816
28 | 0.39659 |  |  | 0.3381
29 | 0.39444 |  |  | 0.33716
30 | 0.39427 |  |  | 0.33703
31 | 0.39326 |  |  | 0.33607
32 | 0.39318 |  |  | 0.33606
33 | 0.392 |  |  | 0.33606
34 | 0.38937 |  |  | 0.33606
35 | 0.38937 |  |  | 0.33594
36 | 0.38812 |  |  | 0.33533
37 | 0.38714 |  |  | 0.33065
38 | 0.38475 |  |  | 0.32957
39 | 0.384 |  |  | 0.32836
40 | 0.38376 |  |  | 0.32743
41 | 0.38368 |  |  | 0.32483
42 | 0.38333 |  |  | 0.32293
43 | 0.38158 |  |  | 0.32293
44 | 0.38158 |  |  | 0.32268
45 | 0.38095 |  |  | 0.32243
46 | 0.38 |  |  | 0.32215
47 | 0.37479 |  |  | 0.32127
48 | 0.37311 |  |  | 0.31991
49 | 0.37 |  |  | 0.31861
50 | 0.36714 |  |  | 0.3168
51 | 0.367 |  |  | 0.31455
52 | 0.36666 |  |  | 0.31445
53 | 0.3624 |  |  | 0.31386
54 | 0.36218 |  |  | 0.3137
55 | 0.35899 |  |  | 0.3125
56 | 0.35668 |  |  | 0.31198
57 | 0.35622 |  |  | 0.3117
58 | 0.35583 |  |  | 0.31162
59 | 0.35 |  |  | 0.31118
60 | 0.34632 |  |  | 0.31007
61 | 0.34452 |  |  | 0.30965
62 | 0.34267 |  |  | 0.30875
63 | 0.34105 |  |  | 0.308
64 | 0.34105 |  |  | 0.30769
65 | 0.34061 |  |  | 0.30693
66 | 0.33871 |  |  | 0.30611
67 | 0.33816 |  |  | 0.30588
68 | 0.33816 |  |  | 0.3055
69 | 0.33816 |  |  | 0.30541
70 | 0.3381 |  |  | 0.30412
71 | 0.33716 |  |  | 0.30392
72 | 0.33703 |  |  | 0.30377
73 | 0.33617 |  |  | 0.30333
74 | 0.33607 |  |  | 0.30283
75 | 0.33606 |  |  | 0.3012
76 | 0.33606 |  |  | 0.30066
77 | 0.33606 |  |  | 0.29804
78 | 0.33594 |  |  | 0.29698
79 | 0.33533 |  |  | 0.29698
80 | 0.33333 |  |  | 0.29657
81 | 0.33072 |  |  | 0.29626
82 | 0.33065 |  |  | 0.29626
83 | 0.33 |  |  | 0.295
84 | 0.32967 |  |  | 0.29395
85 | 0.32957 |  |  | 0.29395
86 | 0.32836 |  |  | 0.29395
87 | 0.32743 |  |  | 0.29283
88 | 0.32619 |  |  | 0.29127
89 | 0.32483 |  |  | 0.29089
90 | 0.32293 |  |  | 0.2907
91 | 0.32293 |  |  | 0.29038
92 | 0.32268 |  |  | 0.29028
93 | 0.32243 |  |  | 0.28927
94 | 0.32215 |  |  | 0.28927
95 | 0.32214 |  |  | 0.2866
96 | 0.32127 |  |  | 0.28627
97 | 0.32 |  |  | 0.28544
98 | 0.31991 |  |  | 0.28506
99 | 0.31949 |  |  | 0.28489
100 | 0.31861 |  |  | 0.28466
101 | 0.3168 |  |  | 0.28417
102 | 0.31455 |  |  | 0.28413
103 | 0.31445 |  |  | 0.28386
104 | 0.31386 |  |  | 0.28345
105 | 0.3137 |  |  | 0.28295
106 | 0.3125 |  |  | 0.28252
107 | 0.31198 |  |  | 0.28125
108 | 0.3117 |  |  | 0.27925
109 | 0.31162 |  |  | 0.2791
110 | 0.31118 |  |  | 0.2791
111 | 0.31007 |  |  | 0.27778
112 | 0.30965 |  |  | 0.27778
113 | 0.30875 |  |  | 0.2765
114 | 0.30847 |  |  | 0.27633
115 | 0.308 |  |  | 0.27633
116 | 0.30769 |  |  | 0.27511
117 | 0.30693 |  |  | 0.275
118 | 0.30615 |  |  | 0.27403
119 | 0.30611 |  |  | 0.27367
120 | 0.30588 |  |  | 0.27363
121 | 0.3055 |  |  | 0.27363
122 | 0.30541 |  |  | 0.27363
123 | 0.30412 |  |  | 0.27363
124 | 0.30392 |  |  | 0.27363
125 | 0.30377 |  |  | 0.27363
126 | 0.30333 |  |  | 0.27363
127 | 0.30283 |  |  | 0.27219
128 | 0.30258 |  |  | 0.27073
129 | 0.30238 |  |  | 0.26962
130 | 0.30236 |  |  | 0.26941
131 | 0.3012 |  |  | 0.26765
132 | 0.30066 |  |  | 0.26688
133 | 0.3 |  |  | 0.26669
134 | 0.29946 |  |  | 0.26612
135 | 0.29804 |  |  | 0.2648
136 | 0.29787 |  |  | 0.26389
137 | 0.29698 |  |  | 0.26374
138 | 0.29698 |  |  | 0.2635
139 | 0.29657 |  |  | 0.26339
140 | 0.29626 |  |  | 0.26316
141 | 0.29626 |  |  | 0.26258
142 | 0.29565 |  |  | 0.26258
143 | 0.295 |  |  | 0.26258
144 | 0.29395 |  |  | 0.26258
145 | 0.29395 |  |  | 0.26258
146 | 0.29395 |  |  | 0.2625
147 | 0.29357 |  |  | 0.2624
148 | 0.29283 |  |  | 0.26225
149 | 0.29127 |  |  | 0.26187
150 | 0.29089 |  |  | 0.26171
151 | 0.2907 |  |  | 0.26126
152 | 0.29038 |  |  | 0.26092
153 | 0.29032 |  |  | 0.26064
154 | 0.29028 |  |  | 0.2606
155 | 0.29 |  |  | 0.25967
156 | 0.28927 |  |  | 0.25929
157 | 0.28927 |  |  | 0.25926
158 | 0.2866 |  |  | 0.25872
159 | 0.28627 |  |  | 0.25714
160 | 0.28571 |  |  | 0.25553
161 | 0.28544 |  |  | 0.25553
162 | 0.28506 |  |  | 0.25414
163 | 0.28489 |  |  | 0.25414
164 | 0.28472 |  |  | 0.25414
165 | 0.28466 |  |  | 0.25378
166 | 0.28417 |  |  | 0.25197
167 | 0.28413 |  |  | 0.25151
168 | 0.28386 |  |  | 0.25149
169 | 0.28345 |  |  | 0.25104
170 | 0.28295 |  |  | 0.25082
171 | 0.28252 |  |  | 0.25052
172 | 0.28176 |  |  | 0.25032
173 | 0.28125 |  |  | 0.24954
174 | 0.28099 |  |  | 0.24858
175 | 0.28 |  |  | 0.24775
176 | 0.27925 |  |  | 0.24706
177 | 0.2791 |  |  | 0.24646
178 | 0.2791 |  |  | 0.24498
179 | 0.27778 |  |  | 0.244
180 | 0.27778 |  |  | 0.24275
181 | 0.2765 |  |  | 0.24251
182 | 0.27633 |  |  | 0.2419
183 | 0.27633 |  |  | 0.2419
184 | 0.27511 |  |  | 0.24074
185 | 0.275 |  |  | 0.24012
186 | 0.27403 |  |  | 0.24
187 | 0.27367 |  |  | 0.23937
188 | 0.27363 |  |  | 0.23786
189 | 0.27363 |  |  | 0.23783
190 | 0.27363 |  |  | 0.23611
191 | 0.27363 |  |  | 0.23373
192 | 0.27363 |  |  | 0.23333
193 | 0.27363 |  |  | 0.232
194 | 0.27363 |  |  | 0.23152
195 | 0.27308 |  |  | 0.23147
196 | 0.27219 |  |  | 0.23077
197 | 0.27073 |  |  | 0.23071
198 | 0.27 |  |  | 0.22941
199 | 0.27 |  |  | 0.22936
200 | 0.26962 |  |  | 0.22811
201 | 0.26941 |  |  | 0.22784
202 | 0.26765 |  |  | 0.22778
203 | 0.26737 |  |  | 0.22687
204 | 0.26724 |  |  | 0.22497
205 | 0.26688 |  |  | 0.22468
206 | 0.26669 |  |  | 0.22468
207 | 0.26612 |  |  | 0.22393
208 | 0.26609 |  |  | 0.22393
209 | 0.26609 |  |  | 0.22355
210 | 0.2648 |  |  | 0.2234
211 | 0.26389 |  |  | 0.22324
212 | 0.26374 |  |  | 0.22324
213 | 0.2635 |  |  | 0.22324
214 | 0.26339 |  |  | 0.22226
215 | 0.26316 |  |  | 0.22091
216 | 0.26258 |  |  | 0.22049
217 | 0.26258 |  |  | 0.21963
218 | 0.26258 |  |  | 0.21857
219 | 0.26258 |  |  | 0.21829
220 | 0.26258 |  |  | 0.21827
221 | 0.2625 |  |  | 0.218
222 | 0.2624 |  |  | 0.21647
223 | 0.26225 |  |  | 0.21615
224 | 0.26187 |  |  | 0.21475
225 | 0.26183 |  |  | 0.21359
226 | 0.26171 |  |  | 0.21286
227 | 0.26126 |  |  | 0.21219
228 | 0.26092 |  |  | 0.212
229 | 0.26078 |  |  | 0.21196
230 | 0.26078 |  |  | 0.211
231 | 0.26064 |  |  | 0.21042
232 | 0.2606 |  |  | 0.20983
233 | 0.26 |  |  | 0.20963
234 | 0.25967 |  |  | 0.209
235 | 0.25929 |  |  | 0.20818
236 | 0.25926 |  |  | 0.207
237 | 0.25872 |  |  | 0.20582
238 | 0.25714 |  |  | 0.20472
239 | 0.25553 |  |  | 0.20253
240 | 0.25553 |  |  | 0.20067
241 | 0.25532 |  |  | 0.20067
242 | 0.25414 |  |  | 0.2
243 | 0.25414 |  |  | 0.19922
244 | 0.25414 |  |  | 0.19864
245 | 0.25378 |  |  | 0.19767
246 | 0.25333 |  |  | 0.19753
247 | 0.25197 |  |  | 0.19672
248 | 0.25151 |  |  | 0.19578
249 | 0.25149 |  |  | 0.19421
250 | 0.25104 |  |  | 0.19333
251 | 0.25082 |  |  | 0.1929
252 | 0.25052 |  |  | 0.19253
253 | 0.25032 |  |  | 0.19068
254 | 0.25 |  |  | 0.19068
255 | 0.25 |  |  | 0.19044
256 | 0.25 |  |  | 0.19034
257 | 0.24954 |  |  | 0.18966
258 | 0.24858 |  |  | 0.18913
259 | 0.24858 |  |  | 0.18889
260 | 0.24775 |  |  | 0.1884
261 | 0.24706 |  |  | 0.18788
262 | 0.24646 |  |  | 0.18788
263 | 0.24498 |  |  | 0.18788
264 | 0.244 |  |  | 0.18743
265 | 0.24359 |  |  | 0.187
266 | 0.24275 |  |  | 0.18681
267 | 0.24251 |  |  | 0.18681
268 | 0.2419 |  |  | 0.18627
269 | 0.2419 |  |  | 0.18519
270 | 0.24074 |  |  | 0.18519
271 | 0.24012 |  |  | 0.18519
272 | 0.24 |  |  | 0.18467
273 | 0.24 |  |  | 0.18222
274 | 0.23937 |  |  | 0.18167
275 | 0.23833 |  |  | 0.18142
276 | 0.23786 |  |  | 0.1814
277 | 0.23783 |  |  | 0.18125
278 | 0.23611 |  |  | 0.18056
279 | 0.23583 |  |  | 0.17922
280 | 0.23373 |  |  | 0.17907
281 | 0.23333 |  |  | 0.17602
282 | 0.23322 |  |  | 0.17355
283 | 0.232 |  |  | 0.17264
284 | 0.23179 |  |  | 0.17198
285 | 0.23152 |  |  | 0.17181
286 | 0.23147 |  |  | 0.17143
287 | 0.23077 |  |  | 0.17106
288 | 0.23071 |  |  | 0.16972
289 | 0.22941 |  |  | 0.16881
290 | 0.22936 |  |  | 0.16846
291 | 0.22811 |  |  | 0.16832
292 | 0.22784 |  |  | 0.16832
293 | 0.22778 |  |  | 0.16759
294 | 0.22687 |  |  | 0.16725
295 | 0.22497 |  |  | 0.16725
296 | 0.22468 |  |  | 0.16703
297 | 0.22468 |  |  | 0.16506
298 | 0.22393 |  |  | 0.16429
299 | 0.22393 |  |  | 0.164
300 | 0.22355 |  |  | 0.1639
301 | 0.2234 |  |  | 0.16289
302 | 0.22324 |  |  | 0.16228
303 | 0.22324 |  |  | 0.16148
304 | 0.22324 |  |  | 0.16143
305 | 0.22226 |  |  | 0.16143
306 | 0.22091 |  |  | 0.16139
307 | 0.22049 |  |  | 0.16124
308 | 0.21963 |  |  | 0.16113
309 | 0.21857 |  |  | 0.16048
310 | 0.2185 |  |  | 0.16036
311 | 0.21829 |  |  | 0.16027
312 | 0.21827 |  |  | 0.16023
313 | 0.218 |  |  | 0.16008
314 | 0.21647 |  |  | 0.16005
315 | 0.21615 |  |  | 0.1598
316 | 0.21475 |  |  | 0.15881
317 | 0.21359 |  |  | 0.15868
318 | 0.213 |  |  | 0.1585
319 | 0.21286 |  |  | 0.15783
320 | 0.21219 |  |  | 0.15693
321 | 0.212 |  |  | 0.15682
322 | 0.21196 |  |  | 0.1568
323 | 0.211 |  |  | 0.1562
324 | 0.21042 |  |  | 0.15587
325 | 0.21 |  |  | 0.15556
326 | 0.21 |  |  | 0.15541
327 | 0.21 |  |  | 0.15421
328 | 0.20983 |  |  | 0.15413
329 | 0.20963 |  |  | 0.15362
330 | 0.209 |  |  | 0.15289
331 | 0.20818 |  |  | 0.15181
332 | 0.20702 |  |  | 0.15135
333 | 0.207 |  |  | 0.15117
334 | 0.20697 |  |  | 0.15103
335 | 0.20697 |  |  | 0.15047
336 | 0.20582 |  |  | 0.15025
337 | 0.20472 |  |  | 0.14912
338 | 0.20472 |  |  | 0.14843
339 | 0.20253 |  |  | 0.14795
340 | 0.2013 |  |  | 0.14724
341 | 0.20067 |  |  | 0.14724
342 | 0.20067 |  |  | 0.14697
343 | 0.2 |  |  | 0.14651
344 | 0.2 |  |  | 0.14647
345 | 0.2 |  |  | 0.14596
346 | 0.19947 |  |  | 0.14596
347 | 0.19922 |  |  | 0.14596
348 | 0.19864 |  |  | 0.1458
349 | 0.19767 |  |  | 0.14409
350 | 0.19753 |  |  | 0.14165
351 | 0.19672 |  |  | 0.14165
352 | 0.19658 |  |  | 0.14138
353 | 0.19578 |  |  | 0.14106
354 | 0.19421 |  |  | 0.14007
355 | 0.19333 |  |  | 0.14004
356 | 0.1929 |  |  | 0.14
357 | 0.19253 |  |  | 0.13977
358 | 0.19068 |  |  | 0.13831
359 | 0.19068 |  |  | 0.13831
360 | 0.19044 |  |  | 0.1382
361 | 0.19034 |  |  | 0.1382
362 | 0.19 |  |  | 0.13794
363 | 0.19 |  |  | 0.13649
364 | 0.18966 |  |  | 0.1362
365 | 0.18913 |  |  | 0.13368
366 | 0.18889 |  |  | 0.13032
367 | 0.18867 |  |  | 0.12996
368 | 0.1884 |  |  | 0.12651
369 | 0.188 |  |  | 0.12649
370 | 0.18788 |  |  | 0.12624
371 | 0.18788 |  |  | 0.12545
372 | 0.18788 |  |  | 0.1252
373 | 0.18743 |  |  | 0.12294
374 | 0.18721 |  |  | 0.1217
375 | 0.18706 |  |  | 0.12166
376 | 0.187 |  |  | 0.11
377 | 0.18681
378 | 0.18681
379 | 0.18627
380 | 0.18552
381 | 0.18525
382 | 0.18519
383 | 0.18519
384 | 0.18519
385 | 0.18467
386 | 0.18235
387 | 0.18222
388 | 0.18167
389 | 0.18142
390 | 0.1814
391 | 0.18125
392 | 0.18086
393 | 0.18056
394 | 0.18
395 | 0.18
396 | 0.17922
397 | 0.17907
398 | 0.17831
399 | 0.17758
400 | 0.17602
401 | 0.17531
402 | 0.17476
403 | 0.17476
404 | 0.17412
405 | 0.17355
406 | 0.17264
407 | 0.17198
408 | 0.17181
409 | 0.17143
410 | 0.17106
411 | 0.17
412 | 0.17
413 | 0.16972
414 | 0.16935
415 | 0.16935
416 | 0.16881
417 | 0.16846
418 | 0.16832
419 | 0.16832
420 | 0.16824
421 | 0.16759
422 | 0.16725
423 | 0.16725
424 | 0.16703
425 | 0.16667
426 | 0.16506
427 | 0.16429
428 | 0.164
429 | 0.1639
430 | 0.16289
431 | 0.16228
432 | 0.16148
433 | 0.16143
434 | 0.16143
435 | 0.16139
436 | 0.16124
437 | 0.16113
438 | 0.16084
439 | 0.16048
440 | 0.16036
441 | 0.16027
442 | 0.16023
443 | 0.16008
444 | 0.16005
445 | 0.16
446 | 0.1598
447 | 0.15881
448 | 0.15868
449 | 0.1585
450 | 0.15848
451 | 0.158
452 | 0.15783
453 | 0.15742
454 | 0.15733
455 | 0.15693
456 | 0.15682
457 | 0.1568
458 | 0.15667
459 | 0.1562
460 | 0.15587
461 | 0.15556
462 | 0.15541
463 | 0.15421
464 | 0.15413
465 | 0.15362
466 | 0.1535
467 | 0.15289
468 | 0.15181
469 | 0.15135
470 | 0.15117
471 | 0.15103
472 | 0.151
473 | 0.15047
474 | 0.15025
475 | 0.15
476 | 0.15
477 | 0.15
478 | 0.14912
479 | 0.14843
480 | 0.148
481 | 0.14795
482 | 0.14724
483 | 0.14724
484 | 0.14697
485 | 0.14651
486 | 0.14647
487 | 0.14596
488 | 0.14596
489 | 0.14596
490 | 0.1458
491 | 0.14409
492 | 0.144
493 | 0.1425
494 | 0.14165
495 | 0.14165
496 | 0.14138
497 | 0.14106
498 | 0.14007
499 | 0.14004
500 | 0.14
501 | 0.14
502 | 0.14
503 | 0.14
504 | 0.14
505 | 0.13977
506 | 0.13889
507 | 0.13831
508 | 0.13831
509 | 0.1382
510 | 0.1382
511 | 0.13794
512 | 0.13649
513 | 0.1362
514 | 0.13368
515 | 0.13266
516 | 0.131
517 | 0.13032
518 | 0.13
519 | 0.12996
520 | 0.12754
521 | 0.12651
522 | 0.12649
523 | 0.12632
524 | 0.12624
525 | 0.1259
526 | 0.12545
527 | 0.1252
528 | 0.12355
529 | 0.12294
530 | 0.1217
531 | 0.12166
532 | 0.12
533 | 0.11
534 | 0.11
535 | 0.11
536 | 0.10317
537 | 0.102
538 | 0.1
539 | 0.098
540 | 0.0974
541 | 0.096
542 | 0.096
543 | 0.0949
544 | 0.094
545 | 0.0916
546 | 0.091
547 | 0.09
548 | 0.09
549 | 0.0896
550 | 0.0896
551 | 0.0873
552 | 0.0873
553 | 0.087
554 | 0.087
555 | 0.086
556 | 0.081
557 | 0.0787
558 | 0.0785
559 | 0.07
560 | 0.0692
561 | 0.069
562 | 0.069
563 | 0.068
564 | 0.06734
565 | 0.0673
566 | 0.0673
567 | 0.065
568 | 0.053

## Rubber
Materials | Embodied Carbon - kgCO2e/kg | DQI Score | DQI Version
Rubber, Synthetic | 2.5469 | 0.59361 | V2.0
The below statistics have come from the data collected for the ICE version stated at the top of this material profile. These statistics are taken from all of the data collected in the backend ICE database, which is not publicly available. The categories of sub-material types are sometimes merged in the final version of the publicly available ICE database, e.g. if sample size is deemed individually too low across similar categories. The below statistics may therefore show different data for similar sounding material sub-categories, in some instances. These statistics are provided for transparency and general information purposes. It is recommended to use the main embodied carbon data shown above, rather than the statistical averages presented here. For example, for some materials the average embodied carbon of all data collected is a poor indicator of the average embodied carbon of that material. This may arise due to sub-material types that have an unusually high or low impact. Those sub-material types may have a low market share. In such cases, they could influence the statistical average unfairly. For this reason, some of the material and sub-material categories in the main ICE Database considers the consumption mixture of various sub-material types.
Main Material | Sample Size | Comments |  | Max Embodied Carbon (kg CO2e/kg) | Standard Deviation Embodied Carbon (kg CO2e/kg) | Variance Based on a Sample (Excel Var Function) Embodied Carbon (kg CO2e/kg)
Rubber - All Data Collected | 61 | This data doesn’t include any modelled datapoints, e.g. datapoints that have modelled a consumption mixture of sub-material types. It is all data collected from the literature. All sub-categories may not be shown. |  | 6.3569 | 1.2685 | 1.6091
Rubber, Synthetic | 61 |  |  | 6.3569 | 1.2685 | 1.6091
Main Material | Percentiles - Where Available - kgCO2e per kg |  | Comments
| 10 | 90 |  | 50 | 75 | 80
Rubber - All Data Collected | 0.91526 | 4.1547 | For small sample sizes data for a particular percentile may not be available. | 2.5166 | 3.536 | 3.905
Rubber, Synthetic | 0.91526 | 4.1547 |  | 2.5166 | 3.536 | 3.905
1e-10
1e-10
1e-10
1e-10
1e-10
1e-10
Main Material | Core DQIs (50% of final DQI score)
| DQI Method (Max 5) |  |  | DQI Geographic (Max 5) | DQI Transparency (Max 5) | DQI Total - % (Max 100%)
Rubber
Rubber, Synthetic | 4.5082 |  |  | 3.3115 | 3 | 0.68721
Main Material | Category Average DQIs (50% of final DQI score)
| Sample Size |  |  | DQI Analytical (Max 5) | DQI Total - % (Max 100%)
Rubber
Rubber, Synthetic | 61 |  |  | 3 | 0.5
Material Properties (CIBSE Data)
Material |  |  |  | Density (kg m-3) | Specific heat (J kg-1 K-1) | Thermal Diffusivity (M^2 S-1)
Rubber: |  |  |  | 1500 | 1500 | 7.5556e-08
expanded board, rigid |  |  |  | 70 | 70 | 6.5306e-06
hard |  |  |  | 1200 | 1200 | 1.0417e-07
tiles |  |  |  | 1600 | 1600 | 1.1719e-07
The below contains all the datapoints collected for this material, along with data for various sub-categories. This data is used to produce the histograms. It could be used for further statistical analysis. These values do not include any modelled data, e.g. does not include data taken from the cement, mortar and concrete model.
| 1 | 7 | 8 | 4 | 5 | 6
Datapoint No. | Rubber - All Data Collected
1 | 6.3569 | 1e-10 | 1e-10 | 1e-10 | 1e-10 | 1e-10
2 | 5.1407
3 | 4.7538
4 | 4.2998
5 | 4.2015
6 | 4.1678
7 | 4.1024
8 | 4
9 | 3.9985
10 | 3.9733
11 | 3.9447
12 | 3.905
13 | 3.905
14 | 3.6402
15 | 3.6061
16 | 3.466
17 | 3.3346
18 | 3.2563
19 | 3.2
20 | 3.1931
21 | 3.1852
22 | 3.182
23 | 2.9308
24 | 2.8673
25 | 2.8188
26 | 2.8143
27 | 2.7637
28 | 2.673
29 | 2.6504
30 | 2.5907
31 | 2.5166
32 | 2.3053
33 | 2.2852
34 | 2.1525
35 | 2.1505
36 | 2.1463
37 | 1.8524
38 | 1.7655
39 | 1.6983
40 | 1.6925
41 | 1.6571
42 | 1.6043
43 | 1.5607
44 | 1.5595
45 | 1.5541
46 | 1.4954
47 | 1.4413
48 | 1.4158
49 | 1.3214
50 | 1.3091
51 | 1.2787
52 | 1.2469
53 | 1.2205
54 | 1.1964
55 | 1.0433
56 | 0.88324
57 | 0.87217
58 | 0.84885
59 | 0.76781
60 | 0.82386
61 | 0.7751
Number 1 | Rubber - All Data Collected | 0 |  | Rubber, Synthetic |  | Number 3 | Number 4
Paste below per kg Embodied Carbon | [5 empty] | Paste below per kg Embodied Carbon | Paste below per kg Embodied Carbon
Per kg. Embodied Carbon (kg CO2/kg) | Data Point Number | Data Point Number |  | Data Point Number |  | Per kg. Embodied Carbon (kg CO2/kg) | Per kg. Embodied Carbon (kg CO2/kg)
6.3569 | 30608 |  |  | 30608
5.1407 | 44401 |  |  | 44401
4.7538 | 32688 |  |  | 32688
4.2998 | 30575 |  |  | 30575
4.2015 | 30609 |  |  | 30609
4.1678 | 30577 |  |  | 30577
4.1024 | 30572 |  |  | 30572
4 | 30974 |  |  | 30974
3.9985 | 30581 |  |  | 30581
3.9733 | 30975 |  |  | 30975
3.9447 | 30976 |  |  | 30976
3.905 | 30977 |  |  | 30977
3.905 | 30978 |  |  | 30978
3.6402 | 30610 |  |  | 30610
3.6061 | 45372 |  |  | 45372
3.466 | 32854 |  |  | 32854
3.3346 | 32855 |  |  | 32855
3.2563 | 45359 |  |  | 45359
3.2 | 32686 |  |  | 32686
3.1931 | 32687 |  |  | 32687
3.1852 | 33588 |  |  | 33588
3.182 | 44825 |  |  | 44825
2.9308 | 33585 |  |  | 33585
2.8673 | 54584 |  |  | 54584
2.8188 | 32513 |  |  | 32513
2.8143 | 54581 |  |  | 54581
2.7637 | 41622 |  |  | 41622
2.673 | 30607 |  |  | 30607
2.6504 | 32534 |  |  | 32534
2.5907 | 32535 |  |  | 32535
2.5166 | 32537 |  |  | 32537
2.3053 | 54086 |  |  | 54086
2.2852 | 32925 |  |  | 32925
2.1525 | 31010 |  |  | 31010
2.1505 | 32914 |  |  | 32914
2.1463 | 32918 |  |  | 32918
1.8524 | 32708 |  |  | 32708
1.7655 | 32711 |  |  | 32711
1.6983 | 32934 |  |  | 32934
1.6925 | 42899 |  |  | 42899
1.6571 | 32716 |  |  | 32716
1.6043 | 32923 |  |  | 32923
1.5607 | 32929 |  |  | 32929
1.5595 | 42863 |  |  | 42863
1.5541 | 32927 |  |  | 32927
1.4954 | 32933 |  |  | 32933
1.4413 | 32926 |  |  | 32926
1.4158 | 44480 |  |  | 44480
1.3214 | 32924 |  |  | 32924
1.3091 | 67736 |  |  | 67736
1.2787 | 32915 |  |  | 32915
1.2469 | 32928 |  |  | 32928
1.2205 | 67735 |  |  | 67735
1.1964 | 44428 |  |  | 44428
1.0433 | 32930 |  |  | 32930
0.88324 | 32921 |  |  | 32921
0.87217 | 32931 |  |  | 32931
0.84885 | 32919 |  |  | 32919
0.76781 | 32920 |  |  | 32920
0.82386 | 32922 |  |  | 32922
0.7751 | 32932 |  |  | 32932

## Steel
World Average Data
The below data is based upon the worldwide LCI study from Worldsteel. For further information on their study, see the further reading section. The data below is based upon their 2018 study. Check their website to see if any newer data is available, at www.worldsteel.org
Materials | Embodied Carbon - kgCO2e/kg | DQI Score | DQI Version
Steel, UO Pipe
Steel, Tin-free Electrolytic Chrome Coated Steel Sheet - Tin-free (ECCS) | 2.87 | 0.8 | V1.0
Steel, electrogalvanized steel | 2.71 | 0.8 | V1.0
Steel, welded pipe | 2.51 | 0.8 | V1.0
Steel, Organic coated sheet | 2.88 | 0.8 | V1.0
Steel, Tinplate | 2.7 | 0.8 | V1.0
Steel, finished cold-rolled coil | 2.57 | 0.8 | V1.0
Steel, hot-dip galvanized steel | 2.62 | 0.8 | V1.0
Steel, Plate | 2.38 | 0.8 | V1.0
Steel, Cold Rolled Coil | 2.47 | 0.8 | V1.0
Steel, pickled hot-rolled coil | 2.38 | 0.8 | V1.0
Steel, Wire rod | 2.16 | 0.8 | V1.0
Steel, Hot Rolled Coil | 2.26 | 0.8 | V1.0
Steel, Rebar | 1.72 | 0.8 | V1.0
Steel, Section | 1.61 | 0.8 | V1.0
Steel, Engineering steel | 1.64 | 0.8 | V1.0
Steel, global seamless tube | 1.9 | 0.8 | V1.0
Material | Module A1-3, Embodied Carbon - kgCO2e/kg
Steel, UO Pipe | 0
Steel, Tin-free Electrolytic Chrome Coated Steel Sheet - Tin-free (ECCS) | 2.87
Steel, electrogalvanized steel | 2.71
Steel, welded pipe | 2.51
Steel, Organic coated sheet | 2.88
Steel, Tinplate | 2.7 |  |  |  | Information and Tool to Vary Embodied Carbon by Recycled Content and Recyclability
Steel, finished cold-rolled coil | 2.57
Steel, hot-dip galvanized steel | 2.62
Steel, Plate | 2.38
Steel, Cold Rolled Coil | 2.47
Steel, pickled hot-rolled coil | 2.38
Steel, Wire rod | 2.16
Steel, Hot Rolled Coil | 2.26
Steel, Rebar | 1.72
Steel, Section | 1.61
Steel, Engineering steel | 1.64
Steel, global seamless tube | 1.9
Scrap Balance
This models the amount of net scrap at each lifecycle stage. The net scrap is as defined in the Worldsteel LCI reports. See further reading for links to their methodology report. To vary the effective recycled content rate, use the data input box at the top of this tool (Blue shaded cell).
Material | Net scrap, Mod A1-3, kg per kg
Steel, UO Pipe | 0.043
Steel, Tin-free Electrolytic Chrome Coated Steel Sheet - Tin-free (ECCS) | 0.037
Steel, electrogalvanized steel | 0.068
Steel, welded pipe | 0.035
Steel, Organic coated sheet | 0.113
Steel, Tinplate | 0.105
Steel, finished cold-rolled coil | 0.139 |  |  |  | Information and Tool to Vary Embodied Carbon by Recycled Content and Recyclability
Steel, hot-dip galvanized steel | 0.147
Steel, Plate | 0.139
Steel, Cold Rolled Coil | 0.153
Steel, pickled hot-rolled coil | 0.167
Steel, Wire rod | 0.266
Steel, Hot Rolled Coil | 0.156
Steel, Rebar | 0.522
Steel, Section | 0.734
Steel, Engineering steel | 0.911
Steel, global seamless tube | 0.629
Results simulated at an effective recycled content
This models the embodied carbon of steel at an effective recycled content. To vary the effective recycled content rate, use the data input box at the top of this tool (blue shaded cell).
Material | Module A1-3, Embodied Carbon - kgCO2e/kg
Steel, UO Pipe | -1.3877
Steel, Tin-free Electrolytic Chrome Coated Steel Sheet - Tin-free (ECCS) | 1.472
Steel, electrogalvanized steel | 1.3653
Steel, welded pipe | 1.1086
Steel, Organic coated sheet | 1.6127
Steel, Tinplate | 1.4189
Steel, finished cold-rolled coil | 1.3474
Steel, hot-dip galvanized steel | 1.4112
Steel, Plate | 1.1574
Steel, Cold Rolled Coil | 1.2715
Steel, pickled hot-rolled coil | 1.2056
Steel, Wire rod | 1.1558
Steel, Hot Rolled Coil | 1.0666
Steel, Rebar | 1.156
Steel, Section | 1.4105
Steel, Engineering steel | 1.7449
Steel, global seamless tube | 1.52
The below statistics have come from the data collected for the ICE version stated at the top of this material profile. These statistics are taken from all of the data collected in the backend ICE database, which is not publicly available. The categories of sub-material types are sometimes merged in the final version of the publicly available ICE database, e.g. if sample size is deemed individually too low across similar categories. The below statistics may therefore show different data for similar sounding material sub-categories, in some instances. These statistics are provided for transparency and general information purposes. It is recommended to use the main embodied carbon data shown above, rather than the statistical averages presented here. For example, for some materials the average embodied carbon of all data collected is a poor indicator of the average embodied carbon of that material. This may arise due to sub-material types that have an unusually high or low impact. Those sub-material types may have a low market share. In such cases, they could influence the statistical average unfairly. For this reason, some of the material and sub-material categories in the main ICE Database considers the consumption mixture of various sub-material types.
Main Material | Sample Size | Comments |  | Max Embodied Carbon (kg CO2e/kg) | Standard Deviation Embodied Carbon (kg CO2e/kg) | Variance Based on a Sample (Excel Var Function) Embodied Carbon (kg CO2e/kg)
Steel - All Data Collected | 133 | This data doesn’t include any modelled datapoints, e.g. datapoints that have modelled a consumption mixture of sub-material types. It is all data collected from the literature. All sub-categories may not be shown. |  | 16.1545 | 2.248 | 5.0537
Steel, Bar and Rod | 24 |  |  | 2.58 | 0.49812 | 0.24813
Steel, Sheet | 11 |  |  | 3.06 | 0.61096 | 0.37327
Steel, Galvanised | 10 |  |  | 3.555 | 0.55366 | 0.30654
Steel, Structural | 4 |  |  | 3.2 | 0.88585 | 0.78474
Steel, Stainless | 6 |  |  | 6.29 | 0.95098 | 0.90437
Main Material | Percentiles - Where Available - kgCO2e per kg |  | Comments
| 10 | 90 |  | 50 | 75 | 80
Steel - All Data Collected | 0.74318 | 3.6058 | For small sample sizes data for a particular percentile may not be available. | 2.3844 | 2.8823 | 3.0242
Steel, Bar and Rod | 0.4336 | 2.38 |  | 0.8945 | 1.1875 | 1.8
Steel, Sheet | 0.8018 | 2.852 |  | 2.46 | 2.7255 | 2.746
Steel, Galvanised | 2.3835 | 3.5486 |  | 2.6737 | 3.0587 | 3.1292
Steel, Structural | 0.9975 | 3.56 |  | 1.6175 | 3.2 | 3.2
Steel, Stainless |  |  |  | 4.4189 | 4.5142 | 5.2245
1e-10
Data quality is rated according to our data quality matrix. The below DQI scores are the average data quality collected for each material category. They use the same pool of data as for the summary statistics further above.
Main Material | Sample Size | DQI Sample Size (Max 10) | DQI Total - % (Max 100%) | DQI Temporal (Max 5) | DQI Geographic (Max 5) | DQI Transparency (Max 5)
Steel | 133 | 8 | 0.73706 | 4.7068 | 3.8647 | 1.7143
Steel, Bar and Rod | 24 | 4 | 0.6381 | 5 | 3.5417 | 1.875
Steel, Sheet | 11 | 4 | 0.65974 | 5 | 4 | 3
Steel, Galvanised | 10 | 4 | 0.61143 | 5 | 4 | 1.1
Steel, Structural | 4 | 2 | 0.52857 | 4.75 | 2.5 | 1.5
Steel, Stainless | 6 | 3 | 0.57143 | 5 | 4 | 1
Material Properties
The material properties below were originally from CIBSE Guide A (ref. 174). The densities of most materials varies within a sensible range. Densities within the ICE Database may differ.
Material Properties (CIBSE Data)
Material |  |  |  | Density (kg m-3) | Specific heat (J kg-1 K-1) | Thermal Diffusivity (M^2 S-1)
stainless steel, 5% Ni |  |  |  | 7850 | 480 | 7.6964e-06
stainless steel, 20% Ni |  |  |  | 8000 | 480 | 4.1667e-06
steel |  |  |  | 7800 | 480 | 1.2019e-05
The below contains all the datapoints collected for this material, along with data for various sub-categories. This data is used to produce the histograms. It could be used for further statistical analysis. These values do not include any modelled data, e.g. does not include data taken from the cement, mortar and concrete model.
| 1 | 7 | 8 | 4 | 5 | 6
Datapoint No. | Steel - All Data Collected |  |  | Steel, Galvanised | Steel, Structural | Steel, Stainless
1 | 16.1545 | 1e-10 | 1e-10 | 3.5924 | 3.6 | 6.29
2 | 10.5425 |  |  | 3.1548 | 3.2 | 4.5142
3 | 10.3179 |  |  | 3.0266 | 3.2 | 4.4255
4 | 8 |  |  | 2.9 | 2.85 | 4.4189
5 | 6.29 |  |  | 2.8891 | 1.735 | 3.911
6 | 5.3269 |  |  | 2.4583 | 1.5 | 3.68
7 | 5.3 |  |  | 2.4426 | 1.4044 | 3.6064
8 | 4.5142 |  |  | 2.4237 | 1.3538
9 | 4.4255 |  |  | 2.3854 | 1.2
10 | 4.4189 |  |  | 2.3833 | 0.975
11 | 4.0637
12 | 3.9503
13 | 3.911
14 | 3.68
15 | 3.6064
16 | 3.6
17 | 3.5924
18 | 3.4456
19 | 3.4386
20 | 3.3414
21 | 3.24
22 | 3.2
23 | 3.2
24 | 3.2
25 | 3.1548
26 | 3.1389
27 | 3.044
28 | 3.044
29 | 3.0266
30 | 3.0258
31 | 3.0175
32 | 3.0079
33 | 2.97
34 | 2.91
35 | 2.9084
36 | 2.9
37 | 2.8891
38 | 2.88
39 | 2.85
40 | 2.81
41 | 2.77
42 | 2.7617
43 | 2.75
44 | 2.73
45 | 2.73
46 | 2.721
47 | 2.721
48 | 2.71
49 | 2.7
50 | 2.6601
51 | 2.6051
52 | 2.6
53 | 2.58
54 | 2.5628
55 | 2.56
56 | 2.56
57 | 2.5592
58 | 2.5368
59 | 2.5279
60 | 2.5233
61 | 2.5209
62 | 2.5188
63 | 2.5082
64 | 2.5
65 | 2.4915
66 | 2.46
67 | 2.4586
68 | 2.4583
69 | 2.4426
70 | 2.4237
71 | 2.4
72 | 2.3953
73 | 2.3889
74 | 2.3883
75 | 2.3854
76 | 2.3833
77 | 2.3796
78 | 2.37
79 | 2.36
80 | 2.35
81 | 2.35
82 | 2.2986
83 | 2.2564
84 | 2.2342
85 | 2.23
86 | 2.22
87 | 2.214
88 | 2.15
89 | 2.096
90 | 1.91
91 | 1.8474
92 | 1.8272
93 | 1.817
94 | 1.8
95 | 1.735
96 | 1.68
97 | 1.6777
98 | 1.64
99 | 1.52
100 | 1.5
101 | 1.5
102 | 1.438
103 | 1.4044
104 | 1.3538
105 | 1.28
106 | 1.2769
107 | 1.2368
108 | 1.22
109 | 1.2
110 | 1.1
111 | 1.09
112 | 1.089
113 | 1.04
114 | 1.0386
115 | 1.03
116 | 1.016
117 | 1.01
118 | 0.981
119 | 0.975
120 | 0.9684
121 | 0.96
122 | 0.959
123 | 0.9
124 | 0.899
125 | 0.898
126 | 0.891
127 | 0.839
128 | 0.82
129 | 0.799
130 | 0.784
131 | 0.767
132 | 0.756
133 | 0.75235
134 | 0.75
135 | 0.74479
136 | 0.743
137 | 0.655
138 | 0.643
139 | 0.628
140 | 0.597
141 | 0.553
142 | 0.553
143 | 0.551
144 | 0.551
145 | 0.451
146 | 0.4472
147 | 0.42
148 | 0.3686
149 | 0.3599
150 | 0.282
Number 1 | Steel - All Data Collected | Steel, Sheet |  | Steel, Bar and Rod |  | Number 3 | Number 4
Paste below per kg Embodied Carbon | [5 empty] | Paste below per kg Embodied Carbon | Paste below per kg Embodied Carbon
Per kg. Embodied Carbon (kg CO2/kg) | Data Point Number | Data Point Number |  | Data Point Number |  | Per kg. Embodied Carbon (kg CO2/kg) | Per kg. Embodied Carbon (kg CO2/kg)
16.1545 | 30908 | 30698 |  | 31170 |  | 2.88 | 3.5924
10.5425 | 31259 | 30699 |  | 31535 |  | 2.81 | 3.1548
10.3179 | 31260 | 30701 |  | 30793 |  | 2.73 | 3.0266
8 | 31261 | 30321 |  | 31171 |  | 2.721 | 2.9
6.29 | 30312 | 30703 |  | 30792 |  | 2.71 | 2.8891
5.3269 | 31262 | 30323 |  | 30902 |  | 2.5628 | 2.4583
5.3 | 30313 | 30706 |  | 31796 |  | 2.46 | 2.4426
4.5142 | 30644 | 30332 |  | 30710 |  | 2.4586 | 2.4237
4.4255 | 30645 | 30707 |  | 31176 |  | 2.37 | 2.3854
4.4189 | 30646 | 30709 |  | 31172 |  | 2.22 | 2.3833
4.0637 | 31263 | 30741 |  | 30898 |  | 1.1
3.9503 | 30647 | 30740 |  | 30899 |  | 1.04
3.911 | 30314 | 31345 |  | 31377 |  | 0.643
3.68 | 30901 |  |  | 31533
3.6064 | 30315 |  |  | 30884
3.6 | 31173 |  |  | 30790
3.5924 | 30648 |  |  | 31541
3.4456 | 31264 |  |  | 31542
3.4386 | 31265 |  |  | 30791
3.3414 | 30649 |  |  | 30789
3.24 | 31544 |  |  | 30742
3.2 | 31168 |  |  | 31549
3.2 | 31170 |  |  | 30879
3.2 | 31364 |  |  | 30787
3.1548 | 31375 |  |  | 31547
3.1389 | 31532 |  |  | 31380
3.044 | 30650 |  |  | 30897
3.044 | 30651 |  |  | 31548
3.0266 | 31376 |  |  | 30366
3.0258 | 30316 |  |  | 31523
3.0175 | 30652 |  |  | 31550
3.0079 | 31531 |  |  | 31407
2.97 | 30697 |  |  | 31410
2.91 | 30317 |  |  | 30900
2.9084 | 30318 |  |  | 31408
2.9 | 31374 |  |  | 31411
2.8891 | 30653 |  |  | 31412
2.88 | 30698 |  |  | 31806
2.85 | 31391 |  |  | 31378
2.81 | 30699 |  |  | 31403
2.77 | 30700 |  |  | 31404
2.7617 | 30319 |  |  | 31406
2.75 | 31392 |  |  | 31405
2.73 | 30701 |  |  | 30788
2.73 | 30702
2.721 | 30320
2.721 | 30321
2.71 | 30703
2.7 | 30704
2.6601 | 31266
2.6051 | 30322
2.6 | 31175
2.58 | 31535
2.5628 | 30323
2.56 | 30705
2.56 | 30793
2.5592 | 31267
2.5368 | 30324
2.5279 | 30325
2.5233 | 30326
2.5209 | 30327
2.5188 | 30328
2.5082 | 30329
2.5 | 30330
2.4915 | 30331
2.46 | 30706
2.4586 | 30332
2.4583 | 30333
2.4426 | 30334
2.4237 | 30335
2.4 | 31171
2.3953 | 30336
2.3889 | 30337
2.3883 | 31268
2.3854 | 30338
2.3833 | 30339
2.3796 | 30340
2.37 | 30707
2.36 | 30792
2.35 | 30902
2.35 | 31571
2.2986 | 31269
2.2564 | 30654
2.2342 | 31543
2.23 | 30708
2.22 | 30709
2.214 | 31167
2.15 | 30835
2.096 | 30895
1.91 | 30710
1.8474 | 30341
1.8272 | 31270
1.817 | 31271
1.8 | 31176
1.735 | 30342
1.68 | 30748
1.6777 | 31272
1.64 | 30749
1.52 | 30711
1.5 | 31172
1.5 | 31174
1.438 | 30883
1.4044 | 30826
1.3538 | 30827
1.28 | 30712
1.2769 | 30825
1.2368 | 31273
1.22 | 30898
1.2 | 31169
1.1 | 30741
1.09 | 30899
1.089 | 31377
1.04 | 30740
1.0386 | 30343
1.03 | 31533
1.016 | 30884
1.01 | 30790
0.981 | 31541
0.975 | 31540
0.9684 | 31274
0.96 | 31542
0.959 | 30791
0.9 | 30789
0.899 | 30742
0.898 | 31549
0.891 | 30879
0.839 | 30787
0.82 | 31379
0.799 | 31547
0.784 | 31409
0.767 | 31380
0.756 | 30897
0.75235 | 30655
0.75 | 31548
0.74479 | 30366
0.743 | 31523
0.655 | 31550
0.643 | 31345
0.628 | 31407
0.597 | 31410
0.553 | 30900
0.553 | 31408
0.551 | 31411
0.551 | 31412
0.451 | 31378
0.4472 | 31403
0.42 | 31404
0.3686 | 31406
0.3599 | 31405
0.282 | 30788

## Timber
Data excluding carbon storage
The data in this section excludes the carbon stored in the timber. Carbon storage can only be claimed for sustainably sourced timber. For data on carbon storage in timber, see further below.
Materials | Embodied Carbon - kgCO2e/kg | DQI Score | DQI Version
Timber - Average of all data - No Carbon Storage | 0.49283 | 0.71032 | V1.0
Timber, Chipboard - No Carbon Storage | 0.40016 | 0.52484 | V1.0
Timber, Closed panel timber frame system - No Carbon Storage | 0.45246 | 0.48571 | V1.0
Timber, CLT - No Carbon Storage | 0.25 | 0.84 | V1.0
Timber, Fibreboard - No Carbon Storage | 0.71531 | 0.525 | V1.0
Timber, Glulam - No Carbon Storage | 0.28 | 0.84 | V1.0
Timber, Hardboard - No Carbon Storage | 0.81525 | 0.50476 | V1.0
Timber, Hardwood - No Carbon Storage | 0.30556 | 0.56883 | V1.0
Timber, Laminate - No Carbon Storage | 0.69776 | 0.61538 | V1.0
Timber, Laminated strand lumber - No Carbon Storage | 0.50408 | 0.46449 | V1.0
Timber, Laminated veneer lumber - No Carbon Storage | 0.3898 | 0.47013 | V1.0
Timber, MDF - No Carbon Storage | 0.85645 | 0.54405 | V1.0
Timber, Open panel timber frame system - No Carbon Storage | 0.34518 | 0.42857 | V1.0
Timber, OSB - No Carbon Storage | 0.45507 | 0.56 | V1.0
Timber, Parquet - No Carbon Storage | 0.81122 | 0.51429 | V1.0
Timber, Particle Board - No Carbon Storage | 0.66427 | 0.65483 | V1.0
Timber, Plywood - No Carbon Storage | 0.68146 | 0.57143 | V1.0
Timber, Softwood - No Carbon Storage | 0.26259 | 0.6 | V1.0
Timber, Wood I-Beam - No Carbon Storage | 0.4833 | 0.57143 | V1.0
Timber, Wood-plastic composite - No Carbon Storage | 1.44 | 0.45714 | V1.0
Data including carbon storage
The data in this section includes the carbon stored in the timber. Carbon storage can only be claimed for sustainably sourced timber. The data in this section is more aligned with how most EPDs have been reporting the carbon footprint of timber. However, users should be aware that the end of life (EOL) stage for timber is particularly important. The amount of stored carbon will be given back to the atmosphere. The amount given back depends upon the EOL route, such as incineration, landfill, recycling or reuse. If including carbon storage in calculations for Modules A1-3, it is particularly important to also model the EOL impacts. The carbon storage values are presented as negative in magnitude (-, minus). To provide an example, if -1.5 kg CO2 is stored per kg of wood, and 0.5 kgCO2e per kg is the embodied carbon to make a wooden product (Mod A1-3) without carbon storage. Then the embodied carbon with carbon storage, in this example, would be -1.0 kg CO2e per kg of wood. Embodied carbon data with carbon storage is typically a negative in magnitude number and therefore must be used with care. Carbon storage can only be applied to timber that ends up in a product - not to excess timber that will become waste material. It is also vital that the end of life stage is considered.
Materials | Embodied Carbon - kgCO2e/kg | DQI Score | DQI Version
Timber - Average of all data - Including Carbon Storage | -1.0309 | 0.63444 | V1.0
Timber, Chipboard - Including Carbon Storage | -1.1207 | 0.61477 | V1.0
Timber, Closed panel timber frame system - Including Carbon Storage | -1.1016 | 0.64 | V1.0
Timber, CLT - Including Carbon Storage | -1.3914 | 0.84 | V1.0
Timber, Fibreboard - Including Carbon Storage | -0.86317 | 0.615 | V1.0
Timber, Glulam - Including Carbon Storage | -1.1279 | 0.84 | V1.0
Timber, Hardboard - Including Carbon Storage | -0.82396 | 0.66667 | V1.0
Timber, Hardwood - Including Carbon Storage | -1.286 | 0.63636 | V1.0
Timber, Laminate - Including Carbon Storage | -0.58044 | 0.70154 | V1.0
Timber, Laminated strand lumber - Including Carbon Storage | -1.0841 | 0.61029 | V1.0
Timber, Laminated veneer lumber - Including Carbon Storage | -1.2466 | 0.53818 | V1.0
Timber, MDF - Including Carbon Storage | -0.64375 | 0.60167 | V1.0
Timber, Open panel timber frame system - Including Carbon Storage | -1.269 | 0.56 | V1.0
Timber, OSB - Including Carbon Storage | -1.0473 | 0.624 | V1.0
Timber, Parquet - Including Carbon Storage | -0.81302 | 0.6 | V1.0
Timber, Particle Board - Including Carbon Storage | -0.815 | 0.75676 | V1.0
Timber, Plywood - Including Carbon Storage | -0.93307 | 0.64 | V1.0
Timber, Softwood - Including Carbon Storage | -1.2919 | 0.64 | V1.0
Timber, Wood I-Beam - Including Carbon Storage | -1.0499 | 0.6 | V1.0
Timber, Wood-plastic composite - Including Carbon Storage | 0.58 | 0.6 | V1.0
The below statistics have come from the data collected for the ICE version stated at the top of this material profile. These statistics are taken from all of the data collected in the backend ICE database, which is not publicly available. The categories of sub-material types are sometimes merged in the final version of the publicly available ICE database, e.g. if sample size is deemed individually too low across similar categories. The below statistics may therefore show different data for similar sounding material sub-categories, in some instances. These statistics are provided for transparency and general information purposes. It is recommended to use the main embodied carbon data shown above, rather than the statistical averages presented here. For example, for some materials the average embodied carbon of all data collected is a poor indicator of the average embodied carbon of that material. This may arise due to sub-material types that have an unusually high or low impact. Those sub-material types may have a low market share. In such cases, they could influence the statistical average unfairly. For this reason, some of the material and sub-material categories in the main ICE Database considers the consumption mixture of various sub-material types.
Main Material | Sample Size | Comments |  | Max Embodied Carbon (kg CO2e/kg) | Standard Deviation Embodied Carbon (kg CO2e/kg) | Variance Based on a Sample (Excel Var Function) Embodied Carbon (kg CO2e/kg)
Timber - All Data Collected | 226 | This data doesn’t include any modelled datapoints, e.g. datapoints that have modelled a consumption mixture of sub-material types. It is all data collected from the literature. All sub-categories may not be shown. These values all include carbon storage. |  | 0.58 | 2.2396 | 5.0157
Timber, Softwood | 45 |  |  | -0.406 | 0.21566 | 0.04651
Timber, Wood I-Beam | 37 |  |  | -1.0056 | 0.027498 | 0.00075614
Timber, Hardwood | 22 |  |  | -1.1763 | 0.098894 | 0.00978
Timber, OSB | 16 |  |  | -0.71838 | 0.17222 | 0.02966
Timber, Particle Board | 13 |  |  | -0.55147 | 0.17444 | 0.030429
Timber, Plywood | 11 |  |  | -0.57714 | 0.32302 | 0.10434
Timber, Laminate | 16 |  |  | 0.174 | 8.1978 | 67.204
Timber, Parquet | 12 |  |  | -0.63703 | 0.1822 | 0.033198
Timber, Chipboard | 8 |  |  | -1.0919 | 0.063013 | 0.0039706
Timber, Fibreboard | 7 |  |  | -0.51196 | 0.2406 | 0.057889
Timber, Laminated veneer lumber | 5 |  |  | -1.1004 | 0.094213 | 0.0088761
For some of the sub-categories, mainly with larger sample sizes, the percentiles are shown below
Main Material | Percentiles - Where Available - kgCO2e per kg |  | Comments
| 10 | 90 |  | 50 | 75 | 80
Timber - All Data Collected | -1.3812 | -0.60209 | For small sample sizes data for a particular percentile may not be available. These values all include carbon storage. | -1.061 | -0.87685 | -0.78054
Timber, Softwood | -1.5047 | -1.0559 |  | -1.343 | -1.2564 | -1.1903
Timber, Wood I-Beam | -1.0844 | -1.0248 |  | -1.0416 | -1.0363 | -1.0306
Timber, Hardwood | -1.466 | -1.182 |  | -1.2417 | -1.2095 | -1.197
Timber, OSB | -1.3204 | -0.78768 |  | -1.0115 | -0.96451 | -0.95798
Timber, Particle Board | -1.0705 | -0.56695 |  | -0.81321 | -0.63962 | -0.59099
Timber, Plywood | -1.3198 | -0.23233 |  | -0.93231 | -0.6269 | -0.50896
Timber, Laminate | -1.4611 | -0.5934 |  | -0.78919 | -0.73333 | -0.68838
Data quality is rated according to our data quality matrix. The below DQI scores are the average data quality collected for each material category. They use the same pool of data as for the summary statistics further above.
Main Material | Sample Size | DQI Sample Size (Max 10) | DQI Total - % (Max 100%) | DQI Temporal (Max 5) | DQI Geographic (Max 5) | DQI Transparency (Max 5)
Timber | 226 | 9 | 0.76005 | 4.9159 | 3.3053 | 1.6991
Timber, Softwood | 45 | 5 | 0.62857 | 4.9556 | 2.5333 | 1.9556
Timber, Wood I-Beam | 37 | 5 | 0.6834 | 5 | 4.8919 | 1.0811
Timber, Hardwood | 22 | 4 | 0.58312 | 4.9545 | 1.5909 | 2
Timber, OSB | 16 | 4 | 0.64643 | 5 | 3.9375 | 1.8125
Timber, Particle Board | 13 | 4 | 0.58462 | 4.8462 | 2.0769 | 2
Timber, Plywood | 11 | 4 | 0.59481 | 4.9091 | 2.3636 | 1.9091
Timber, Laminate | 16 | 4 | 0.62679 | 4.625 | 4 | 1.5625
Timber, Parquet | 12 | 4 | 0.63095 | 5 | 4 | 1.5
Timber, Chipboard | 8 | 3 | 0.6 | 5 | 4 | 1.25
Timber, Fibreboard | 7 | 3 | 0.58367 | 4.8571 | 3.8571 | 1.5714
Timber, Laminated veneer lumber | 5 | 3 | 0.58286 | 4.8 | 4 | 1.6
Material Properties (CIBSE Data)
Material |  |  |  | Density (kg m-3) | Specific heat (J kg-1 K-1) | Thermal Diffusivity (M^2 S-1)
fir, pine |  |  |  | 510 | 1380 | 1.705e-07
hardwood (unspecified) |  |  |  | 90 | 2810 | 1.9771e-07
|  |  |  | 700 | 1880 | 1.2918e-07
|  |  |  | 800 | 1880 | 1.5293e-07
maple, oak and similar hardwoods |  |  |  | 720 | 1260 | 1.7637e-07
oak, radial |  |  |  | 700 | 2390 | 1.1357e-07
oak, beech, ash, walnut |  |  |  | 650 | 3050 | 1.1602e-07
meranti |  |  |  | 650 | 2120 | 1.2337e-07
pine, pitch pine |  |  |  | 650 | 2120 | 1.2337e-07
|  |  |  | 650 | 3050 | 1.1602e-07
red fir, Oregon fir |  |  |  | 520 | 2280 | 1.1808e-07
|  |  |  | 520 | 3440 | 9.5036e-08
resinous woods (spruce, sylvester pine) |  |  |  | 530 | 1880 | 1.2043e-07
softwood |  |  |  | 510 | 1380 | 1.705e-07
|  |  |  | 630 | 2760 | 7.4764e-08
|  |  |  | 550 | 1880 | 1.354e-07
timber |  |  |  | 480 | 1680 | 8.9286e-08
|  |  |  | 720 | 1680 | 1.1574e-07
timber flooring |  |  |  | 650 | 1200 | 1.7949e-07
willow, North Canadian gaboon |  |  |  | 420 | 2400 | 1.1905e-07
willow, birch, soft beech |  |  |  | 520 | 2280 | 1.1808e-07
Wood derivatives: |  |  |  | 520 | 3440 | 9.5036e-08
cellulosic insulation, loose fill |  |  |  | 43 | 1380 | 7.0779e-07
chipboard |  |  |  | 430 | 1260 | 1.2366e-07
chipboard, bonded with PF |  |  |  | 650 | 2340 | 7.8895e-08
|  |  |  | 650 | 5020 | 7.6617e-08
chipboard, bonded with UF |  |  |  | 630 | 2260 | 8.4282e-08
|  |  |  | 630 | 5020 | 7.9049e-08
chipboard, bonded with |  |  |  | 630 | 2260 | 8.4282e-08
melamine |  |  |  | 630 | 5020 | 7.9049e-08
chipboard, perforated |  |  |  | 350 | 1260 | 1.4966e-07
flooring blocks |  |  |  | 650 | 1200 | 1.7949e-07
hardboard |  |  |  | 600 | 2000 | 6.6667e-08
|  |  |  | 880 | 1340 | 1.0176e-07
|  |  |  | 1000 | 1680 | 1.7262e-07
multiplex, beech |  |  |  | 650 | 2300 | 1.0033e-07
multiplex, North Canadian gaboon |  |  |  | 450 | 2300 | 1.1594e-07
multiplex, red fir |  |  |  | 550 | 2300 | 1.0277e-07
|  |  |  | 550 | 2300 | 1.6601e-07
particle board |  |  |  | 750 | 1300 | 1.0051e-07
|  |  |  | 1000 | 1300 | 1.3077e-07
|  |  |  | 800 | 1300 | 1.1538e-07
plywood |  |  |  | 540 | 1210 | 1.8365e-07
|  |  |  | 700 | 1420 | 1.5091e-07
The below contains all of the datapoints collected for this material, along with data for various sub-categories. This is used to produce the histograms. It could be used for further statistical analysis. These values do not include any modelled data. These values all include carbon storage.
| 1 | 7 | 8 | 4 | 5 | 6
Datapoint No. | Timber - All Data Collected | Timber, Plywood | Timber, Laminate | Timber, Hardwood | Timber, OSB | Timber, Particle Board
1 | 0.58 | -0.077333 | -0.57714 | -1.1763 | -0.71838 | -0.55147
2 | 0.174 | -0.46481 | -0.65841 | -1.181 | -0.81738 | -0.59016
3 | -0.077333 | -0.52 | -0.73333 | -1.1844 | -0.95438 | -0.59119
4 | -0.24 | -0.73379 | -0.74797 | -1.194 | -0.96338 | -0.68804
5 | -0.27841 | -0.84068 | -0.77477 | -1.1989 | -0.9679 | -0.70665
6 | -0.28462 | -0.87685 | -0.78919 | -1.213 | -1 | -0.75424
7 | -0.406 | -0.93231 | -1.0157 | -1.2136 | -1.0034 | -0.81321
8 | -0.41667 | -0.99592 | -1.2484 | -1.2174 | -1.0077 | -0.9125
9 | -0.4495 | -1.0258 | -1.3866 | -1.2207 | -1.0154 | -0.94057
10 | -0.46154 | -1.2651 | -1.3991 | -1.2299 | -1.0244 | -0.94407
11 | -0.46286 | -1.2834 | -1.4766 | -1.2346 | -1.0748 | -0.9625
12 | -0.46481 | -1.2869 |  | -1.2487 | -1.2325 | -1.0686
13 | -0.51196 | -1.3417 |  | -1.2579 | -1.2405 | -1.0718
14 | -0.51429 |  |  | -1.3382 | -1.2477
15 | -0.52 |  |  | -1.3429 | -1.2957
16 | -0.55147 |  |  | -1.3463 | -1.3783
17 | -0.57714 |  |  | -1.3559
18 | -0.57962 |  |  | -1.3608
19 | -0.59016 |  |  | -1.3755
20 | -0.59119 |  |  | -1.4648
21 | -0.59352 |  |  | -1.4665
22 | -0.63638 |  |  | -1.47
23 | -0.63659
24 | -0.63749
25 | -0.65514
26 | -0.65841
27 | -0.67022
28 | -0.67414
29 | -0.6831
30 | -0.68804
31 | -0.70665
32 | -0.71071
33 | -0.7137
34 | -0.71838
35 | -0.73
36 | -0.73077
37 | -0.73333
38 | -0.73379
39 | -0.74797
40 | -0.75128
41 | -0.75424
42 | -0.77477
43 | -0.78919
44 | -0.79037
45 | -0.79289
46 | -0.81321
47 | -0.81536
48 | -0.81738
49 | -0.81779
50 | -0.82396
51 | -0.84068
52 | -0.85196
53 | -0.87685
54 | -0.886
55 | -0.9125
56 | -0.93231
57 | -0.94057
58 | -0.94407
59 | -0.94627
60 | -0.95438
61 | -0.9625
62 | -0.96338
63 | -0.9679
64 | -0.96799
65 | -0.98257
66 | -0.99592
67 | -1
68 | -1.0034
69 | -1.0056
70 | -1.0075
71 | -1.0077
72 | -1.0123
73 | -1.0129
74 | -1.0154
75 | -1.0157
76 | -1.02
77 | -1.0244
78 | -1.0258
79 | -1.026
80 | -1.0275
81 | -1.0286
82 | -1.0301
83 | -1.031
84 | -1.0332
85 | -1.0342
86 | -1.0384
87 | -1.0403
88 | -1.0416
89 | -1.0416
90 | -1.0416
91 | -1.0416
92 | -1.0416
93 | -1.0416
94 | -1.0416
95 | -1.0416
96 | -1.0416
97 | -1.0416
98 | -1.0423
99 | -1.0435
100 | -1.0466
101 | -1.0505
102 | -1.0521
103 | -1.0524
104 | -1.0534
105 | -1.057
106 | -1.061
107 | -1.0627
108 | -1.0639
109 | -1.0641
110 | -1.0673
111 | -1.0676
112 | -1.0686
113 | -1.0711
114 | -1.0718
115 | -1.0748
116 | -1.0834
117 | -1.0841
118 | -1.0842
119 | -1.085
120 | -1.0906
121 | -1.1
122 | -1.1004
123 | -1.1016
124 | -1.1208
125 | -1.122
126 | -1.132
127 | -1.1433
128 | -1.1666
129 | -1.174
130 | -1.1763
131 | -1.181
132 | -1.1844
133 | -1.1928
134 | -1.194
135 | -1.1944
136 | -1.1981
137 | -1.1989
138 | -1.213
139 | -1.2136
140 | -1.2174
141 | -1.2207
142 | -1.2299
143 | -1.2302
144 | -1.2325
145 | -1.2346
146 | -1.238
147 | -1.2405
148 | -1.2432
149 | -1.2477
150 | -1.2484
151 | -1.2487
152 | -1.2564
153 | -1.2579
154 | -1.2651
155 | -1.2664
156 | -1.269
157 | -1.269
158 | -1.2737
159 | -1.2748
160 | -1.2793
161 | -1.2801
162 | -1.2806
163 | -1.2809
164 | -1.2815
165 | -1.2834
166 | -1.2869
167 | -1.2941
168 | -1.2942
169 | -1.2957
170 | -1.3013
171 | -1.3058
172 | -1.3382
173 | -1.3402
174 | -1.3417
175 | -1.3429
176 | -1.343
177 | -1.3463
178 | -1.3556
179 | -1.3559
180 | -1.3563
181 | -1.3608
182 | -1.3646
183 | -1.3662
184 | -1.3688
185 | -1.3735
186 | -1.3755
187 | -1.3783
188 | -1.3791
189 | -1.3804
190 | -1.3808
191 | -1.3813
192 | -1.3866
193 | -1.3991
194 | -1.4011
195 | -1.4355
196 | -1.4369
197 | -1.4392
198 | -1.4416
199 | -1.4546
200 | -1.4648
201 | -1.4665
202 | -1.47
203 | -1.4766
204 | -1.4819
205 | -1.4864
206 | -1.4873
207 | -1.5058
208 | -1.5164
209 | -1.5237
210 | -1.5439
211 | -1.5464
Number 1 | Timber - All Data Collected | Timber, Wood I-Beam |  | Timber, Softwood |  | Number 3 | Number 4
Paste below per kg Embodied Carbon | [5 empty] | Paste below per kg Embodied Carbon | Paste below per kg Embodied Carbon
Per kg. Embodied Carbon (kg CO2/kg) | Data Point Number | Data Point Number |  | Data Point Number |  | Per kg. Embodied Carbon (kg CO2/kg) | Per kg. Embodied Carbon (kg CO2/kg)
0.58 | 31708 | 31737 |  | 31627 |  | -1.0056 | -1.1763
0.174 | 31629 | 31747 |  | 31625 |  | -1.0129 | -1.181
-0.077333 | 31712 | 31768 |  | 31626 |  | -1.02 | -1.1844
-0.24 | 31709 | 31743 |  | 31293 |  | -1.026 | -1.194
-0.27841 | 31699 | 31752 |  | 31682 |  | -1.0275 | -1.1989
-0.28462 | 31698 | 31733 |  | 31624 |  | -1.0286 | -1.213
-0.406 | 31627 | 31770 |  | 30680 |  | -1.0301 | -1.2136
-0.41667 | 31710 | 31738 |  | 31628 |  | -1.031 | -1.2174
-0.4495 | 31281 | 31729 |  | 31645 |  | -1.0342 | -1.2207
-0.46154 | 31697 | 31748 |  | 31653 |  | -1.0384 | -1.2299
-0.46286 | 31696 | 31719 |  | 31655 |  | -1.0403 | -1.2346
-0.46481 | 31713 | 31741 |  | 31651 |  | -1.0416 | -1.2487
-0.51196 | 31754 | 31750 |  | 31647 |  | -1.0416 | -1.2579
-0.51429 | 31711 | 31751 |  | 31649 |  | -1.0416 | -1.3382
-0.52 | 31714 | 31720 |  | 31641 |  | -1.0416 | -1.3429
-0.55147 | 31678 | 31722 |  | 31643 |  | -1.0416 | -1.3463
-0.57714 | 31702 | 31724 |  | 31637 |  | -1.0416 | -1.3559
-0.57962 | 30660 | 31742 |  | 31639 |  | -1.0416 | -1.3608
-0.59016 | 31680 | 31745 |  | 31644 |  | -1.0416 | -1.3755
-0.59119 | 31679 | 31746 |  | 31635 |  | -1.0416 | -1.4648
-0.59352 | 31279 | 31749 |  | 31690 |  | -1.0416 | -1.4665
-0.63638 | 31760 | 31725 |  | 31652 |  | -1.0423 | -1.47
-0.63659 | 31286 | 31739 |  | 30686 |  | -1.0435
-0.63749 | 31287 | 31744 |  | 31654 |  | -1.0505
-0.65514 | 31633 | 31734 |  | 31650 |  | -1.0521
-0.65841 | 31703 | 31721 |  | 31646 |  | -1.0534
-0.67022 | 30659 | 31730 |  | 31648 |  | -1.057
-0.67414 | 31694 | 31735 |  | 31640 |  | -1.0627
-0.6831 | 31285 | 31740 |  | 31642 |  | -1.0639
-0.68804 | 31631 | 31726 |  | 31636 |  | -1.0641
-0.70665 | 31718 | 31731 |  | 31638 |  | -1.0673
-0.71071 | 31632 | 31727 |  | 31634 |  | -1.0711
-0.7137 | 31282 | 31736 |  | 30682 |  | -1.0834
-0.71838 | 31781 | 31723 |  | 30687 |  | -1.0842
-0.73 | 31625 | 31732 |  | 30675 |  | -1.085
-0.73077 | 31695 | 31728 |  | 30673 |  | -1.0906
-0.73333 | 31700 | 31757 |  | 30677 |  | -1.1666
-0.73379 | 31716 |  |  | 30750
-0.74797 | 31705 |  |  | 31764
-0.75128 | 31283 |  |  | 30679
-0.75424 | 31677 |  |  | 31763
-0.77477 | 31701 |  |  | 31321
-0.78919 | 31704 |  |  | 31320
-0.79037 | 31687
-0.79289 | 31284
-0.81321 | 31676
-0.81536 | 31280
-0.81738 | 31780
-0.81779 | 31288
-0.82396 | 31756
-0.84068 | 31717
-0.85196 | 31685
-0.87685 | 31707
-0.886 | 31626
-0.9125 | 31688
-0.93231 | 31715
-0.94057 | 31674
-0.94407 | 31675
-0.94627 | 30674
-0.95438 | 31777
-0.9625 | 31689
-0.96338 | 31778
-0.9679 | 30665
-0.96799 | 30684
-0.98257 | 30663
-0.99592 | 31684
-1 | 31773
-1.0034 | 31779
-1.0056 | 31737
-1.0075 | 30664
-1.0077 | 31772
-1.0123 | 31681
-1.0129 | 31747
-1.0154 | 31771
-1.0157 | 30685
-1.02 | 31768
-1.0244 | 31776
-1.0258 | 31706
-1.026 | 31743
-1.0275 | 31752
-1.0286 | 31733
-1.0301 | 31770
-1.031 | 31738
-1.0332 | 30661
-1.0342 | 31729
-1.0384 | 31748
-1.0403 | 31719
-1.0416 | 31741
-1.0416 | 31750
-1.0416 | 31751
-1.0416 | 31720
-1.0416 | 31722
-1.0416 | 31724
-1.0416 | 31742
-1.0416 | 31745
-1.0416 | 31746
-1.0416 | 31749
-1.0423 | 31725
-1.0435 | 31739
-1.0466 | 30670
-1.0505 | 31744
-1.0521 | 31734
-1.0524 | 31293
-1.0534 | 31721
-1.057 | 31730
-1.061 | 31682
-1.0627 | 31735
-1.0639 | 31740
-1.0641 | 31726
-1.0673 | 31731
-1.0676 | 30605
-1.0686 | 31630
-1.0711 | 31727
-1.0718 | 31623
-1.0748 | 31775
-1.0834 | 31736
-1.0841 | 31758
-1.0842 | 31723
-1.085 | 31732
-1.0906 | 31728
-1.1 | 30743
-1.1004 | 31686
-1.1016 | 31692
-1.1208 | 31762
-1.122 | 31624
-1.132 | 30680
-1.1433 | 31289
-1.1666 | 31757
-1.174 | 31628
-1.1763 | 31663
-1.181 | 31672
-1.1844 | 31666
-1.1928 | 30683
-1.194 | 31669
-1.1944 | 31645
-1.1981 | 31291
-1.1989 | 31660
-1.213 | 31664
-1.2136 | 31657
-1.2174 | 31673
-1.2207 | 31667
-1.2299 | 31670
-1.2302 | 31294
-1.2325 | 31292
-1.2346 | 31661
-1.238 | 30681
-1.2405 | 31766
-1.2432 | 31653
-1.2477 | 31761
-1.2484 | 30667
-1.2487 | 31658
-1.2564 | 31655
-1.2579 | 31683
-1.2651 | 30668
-1.2664 | 31651
-1.269 | 31647
-1.269 | 31693
-1.2737 | 31649
-1.2748 | 31759
-1.2793 | 31641
-1.2801 | 30662
-1.2806 | 31643
-1.2809 | 31637
-1.2815 | 31639
-1.2834 | 31755
-1.2869 | 30669
-1.2941 | 30666
-1.2942 | 31644
-1.2957 | 31767
-1.3013 | 31635
-1.3058 | 31753
-1.3382 | 31662
-1.3402 | 31690
-1.3417 | 30671
-1.3429 | 31671
-1.343 | 31652
-1.3463 | 31665
-1.3556 | 30686
-1.3559 | 31668
-1.3563 | 31654
-1.3608 | 31659
-1.3646 | 31769
-1.3662 | 31650
-1.3688 | 31646
-1.3735 | 31648
-1.3755 | 31656
-1.3783 | 31774
-1.3791 | 31640
-1.3804 | 31642
-1.3808 | 31636
-1.3813 | 31638
-1.3866 | 31691
-1.3991 | 31765
-1.4011 | 31634
-1.4355 | 30682
-1.4369 | 30687
-1.4392 | 30675
-1.4416 | 30673
-1.4546 | 30672
-1.4648 | 30688
-1.4665 | 30689
-1.47 | 30690
-1.4766 | 30678
-1.4819 | 30677
-1.4864 | 30750
-1.4873 | 31764
-1.5058 | 30676
-1.5164 | 30679
-1.5237 | 31763
-1.5439 | 31321
-1.5464 | 31320

## Vinyl
Materials | Embodied Carbon - kgCO2e/kg | DQI Score | DQI Version
Vinyl, Sheet | 2.3977 | 0.71311 | V2.0
Vinyl, Tile | 1.7401 | 0.69395 | V2.0
The below statistics have come from the data collected for the ICE version stated at the top of this material profile. These statistics are taken from all of the data collected in the backend ICE database, which is not publicly available. The categories of sub-material types are sometimes merged in the final version of the publicly available ICE database, e.g. if sample size is deemed individually too low across similar categories. The below statistics may therefore show different data for similar sounding material sub-categories, in some instances. These statistics are provided for transparency and general information purposes. It is recommended to use the main embodied carbon data shown above, rather than the statistical averages presented here. For example, for some materials the average embodied carbon of all data collected is a poor indicator of the average embodied carbon of that material. This may arise due to sub-material types that have an unusually high or low impact. Those sub-material types may have a low market share. In such cases, they could influence the statistical average unfairly. For this reason, some of the material and sub-material categories in the main ICE Database considers the consumption mixture of various sub-material types.
Main Material | Sample Size | Comments |  | Max Embodied Carbon (kg CO2e/kg) | Standard Deviation Embodied Carbon (kg CO2e/kg) | Variance Based on a Sample (Excel Var Function) Embodied Carbon (kg CO2e/kg)
Vinyl - All Data Collected | 277 | This data doesn’t include any modelled datapoints, e.g. datapoints that have modelled a consumption mixture of sub-material types. It is all data collected from the literature. All sub-categories may not be shown. |  | 3.6508 | 0.6608 | 0.43665
Vinyl, Sheet | 106 |  |  | 3.6508 | 0.68302 | 0.46651
Vinyl, Tile | 171 |  |  | 3.3758 | 0.50432 | 0.25433
For some of the sub-categories, mainly with larger sample sizes, the percentiles are shown below
Main Material | Percentiles - Where Available - kgCO2e per kg |  | Comments
| 10 | 90 |  | 50 | 75 | 80
Vinyl - All Data Collected | 1.1821 | 2.9027 | For small sample sizes data for a particular percentile may not be available. | 1.8875 | 2.5295 | 2.6446
Vinyl, Sheet | 1.2219 | 3.168 |  | 2.597 | 2.8844 | 2.9133
Vinyl, Tile | 1.1821 | 2.371 |  | 1.7021 | 2.0026 | 2.1788
1e-10
1e-10
1e-10
1e-10
1e-10
Main Material | Core DQIs (50% of final DQI score)
| DQI Method (Max 5) |  |  | DQI Geographic (Max 5) | DQI Transparency (Max 5) | DQI Total - % (Max 100%)
Vinyl
Vinyl, Sheet | 3.7547 |  |  | 3.1698 | 3 | 0.67623
Vinyl, Tile | 3.2047 |  |  | 2.6374 | 3 | 0.63789
Main Material | Category Average DQIs (50% of final DQI score)
| Sample Size |  |  | DQI Analytical (Max 5) | DQI Total - % (Max 100%)
Vinyl
Vinyl, Sheet | 106 |  |  | 4 | 0.75
Vinyl, Tile | 171 |  |  | 4 | 0.75
Material Properties (CIBSE Data)
Material |  |  |  | Density (kg m-3) | Specific heat (J kg-1 K-1) | Thermal Diffusivity (M^2 S-1)
Vinyl floor covering |  |  |  | 1200 | 1470 | 1.0771e-07
The below contains all the datapoints collected for this material, along with data for various sub-categories. This data is used to produce the histograms. It could be used for further statistical analysis. These values do not include any modelled data, e.g. does not include data taken from the cement, mortar and concrete model.
| 1 | 7 | 8 | 4 | 5 | 6
Datapoint No. | Vinyl - All Data Collected
1 | 3.6508 | 1e-10 | 1e-10 | 1e-10 | 1e-10 | 1e-10
2 | 3.6269
3 | 3.5324
4 | 3.5324
5 | 3.5324
6 | 3.5294
7 | 3.3758
8 | 3.3545
9 | 3.3413
10 | 3.2977
11 | 3.2362
12 | 3.2167
13 | 3.1746
14 | 3.1652
15 | 3.1364
16 | 3.1011
17 | 3.0566
18 | 2.9813
19 | 2.9636
20 | 2.9636
21 | 2.9636
22 | 2.9401
23 | 2.9348
24 | 2.9231
25 | 2.919
26 | 2.9048
27 | 2.9042
28 | 2.9024
29 | 2.9011
30 | 2.8885
31 | 2.8831
32 | 2.8511
33 | 2.8421
34 | 2.8323
35 | 2.8271
36 | 2.8271
37 | 2.8108
38 | 2.8056
39 | 2.8056
40 | 2.8045
41 | 2.7893
42 | 2.7619
43 | 2.7586
44 | 2.7586
45 | 2.7385
46 | 2.7364
47 | 2.7338
48 | 2.7331
49 | 2.7224
50 | 2.7211
51 | 2.7068
52 | 2.6917
53 | 2.6816
54 | 2.6679
55 | 2.6596
56 | 2.6346
57 | 2.6316
58 | 2.6071
59 | 2.6059
60 | 2.6004
61 | 2.597
62 | 2.597
63 | 2.597
64 | 2.5966
65 | 2.5641
66 | 2.5547
67 | 2.5455
68 | 2.5414
69 | 2.5414
70 | 2.5177
71 | 2.5116
72 | 2.4787
73 | 2.4787
74 | 2.4787
75 | 2.4605
76 | 2.459
77 | 2.4238
78 | 2.4182
79 | 2.3952
80 | 2.3912
81 | 2.3912
82 | 2.3862
83 | 2.371
84 | 2.371
85 | 2.3489
86 | 2.3462
87 | 2.3333
88 | 2.3333
89 | 2.3308
90 | 2.3017
91 | 2.2808
92 | 2.2785
93 | 2.2569
94 | 2.2436
95 | 2.2289
96 | 2.214
97 | 2.2129
98 | 2.2102
99 | 2.2
100 | 2.1975
101 | 2.1932
102 | 2.1891
103 | 2.1831
104 | 2.1795
105 | 2.1795
106 | 2.1779
107 | 2.1637
108 | 2.1634
109 | 2.1554
110 | 2.1541
111 | 2.145
112 | 2.1117
113 | 2.1117
114 | 2.0859
115 | 2.0749
116 | 2.0669
117 | 2.0414
118 | 2.0234
119 | 2.0026
120 | 1.9846
121 | 1.9793
122 | 1.9724
123 | 1.9619
124 | 1.9507
125 | 1.95
126 | 1.9444
127 | 1.9416
128 | 1.936
129 | 1.9319
130 | 1.9319
131 | 1.9319
132 | 1.9218
133 | 1.9149
134 | 1.9077
135 | 1.9048
136 | 1.8939
137 | 1.8923
138 | 1.8923
139 | 1.8875
140 | 1.8571
141 | 1.8532
142 | 1.8532
143 | 1.8525
144 | 1.85
145 | 1.85
146 | 1.8406
147 | 1.8294
148 | 1.8108
149 | 1.8093
150 | 1.79
151 | 1.7857
152 | 1.7838
153 | 1.7826
154 | 1.7826
155 | 1.7826
156 | 1.7725
157 | 1.7711
158 | 1.7687
159 | 1.7649
160 | 1.7649
161 | 1.7477
162 | 1.7454
163 | 1.7454
164 | 1.7241
165 | 1.7193
166 | 1.7188
167 | 1.7153
168 | 1.7143
169 | 1.7143
170 | 1.7111
171 | 1.7021
172 | 1.6944
173 | 1.6935
174 | 1.6875
175 | 1.6875
176 | 1.6875
177 | 1.6649
178 | 1.6649
179 | 1.6649
180 | 1.6649
181 | 1.6649
182 | 1.6633
183 | 1.6582
184 | 1.6542
185 | 1.6404
186 | 1.6328
187 | 1.6217
188 | 1.6216
189 | 1.6208
190 | 1.6182
191 | 1.6133
192 | 1.6045
193 | 1.5984
194 | 1.5984
195 | 1.5954
196 | 1.5769
197 | 1.5625
198 | 1.5612
199 | 1.5559
200 | 1.531
201 | 1.5155
202 | 1.5095
203 | 1.5095
204 | 1.5095
205 | 1.5056
206 | 1.4956
207 | 1.4657
208 | 1.4639
209 | 1.4639
210 | 1.4625
211 | 1.4601
212 | 1.4404
213 | 1.4403
214 | 1.4395
215 | 1.4395
216 | 1.4395
217 | 1.4395
218 | 1.4395
219 | 1.4329
220 | 1.419
221 | 1.3813
222 | 1.3773
223 | 1.3638
224 | 1.3223
225 | 1.3118
226 | 1.2959
227 | 1.2768
228 | 1.26
229 | 1.2504
230 | 1.2359
231 | 1.2359
232 | 1.2286
233 | 1.2286
234 | 1.2219
235 | 1.2219
236 | 1.2219
237 | 1.2219
238 | 1.2219
239 | 1.2219
240 | 1.2219
241 | 1.2219
242 | 1.2219
243 | 1.2219
244 | 1.2219
245 | 1.1923
246 | 1.1821
247 | 1.1821
248 | 1.1821
249 | 1.1821
250 | 1.1821
251 | 1.1821
252 | 1.1821
253 | 1.1821
254 | 1.1821
255 | 1.1821
256 | 1.1821
257 | 1.1821
258 | 1.1821
259 | 1.1821
260 | 1.1821
261 | 1.1821
262 | 1.1821
263 | 1.1821
264 | 1.1821
265 | 1.1821
266 | 1.1821
267 | 1.1821
268 | 1.1821
269 | 1.1758
270 | 1.1758
271 | 1.1584
272 | 0.8012
273 | 0.75473
274 | 0.70913
275 | 0.63094
276 | 0.50213
277 | 0.50071
Number 1 | Vinyl - All Data Collected | Vinyl, Tile |  | Vinyl, Sheet |  | Number 3 | Number 4
Paste below per kg Embodied Carbon | [5 empty] | Paste below per kg Embodied Carbon | Paste below per kg Embodied Carbon
Per kg. Embodied Carbon (kg CO2/kg) | Data Point Number | Data Point Number |  | Data Point Number |  | Per kg. Embodied Carbon (kg CO2/kg) | Per kg. Embodied Carbon (kg CO2/kg)
3.6508 | 41134 | 49800 |  | 41134 |  | 3.3758
3.6269 | 32767 | 41612 |  | 32767 |  | 3.3413
3.5324 | 55072 | 42410 |  | 55072 |  | 3.2167
3.5324 | 32441 | 42794 |  | 32441 |  | 2.9813
3.5324 | 32442 | 44350 |  | 32442 |  | 2.8271
3.5294 | 41021 | 39141 |  | 41021 |  | 2.8271
3.3758 | 49800 | 48142 |  | 40617 |  | 2.7338
3.3545 | 40617 | 66723 |  | 32880 |  | 2.7211
3.3413 | 41612 | 41883 |  | 41618 |  | 2.6596
3.2977 | 32880 | 43643 |  | 41022 |  | 2.5641
3.2362 | 41618 | 52705 |  | 32764 |  | 2.5177
3.2167 | 42410 | 43713 |  | 55972 |  | 2.4787
3.1746 | 41022 | 43710 |  | 32873 |  | 2.4787
3.1652 | 32764 | 54057 |  | 32772 |  | 2.459
3.1364 | 55972 | 54056 |  | 45471 |  | 2.3952
3.1011 | 32873 | 42389 |  | 55974 |  | 2.3912
3.0566 | 32772 | 44339 |  | 32400 |  | 2.371
2.9813 | 42794 | 39140 |  | 40387 |  | 2.371
2.9636 | 45471 | 31890 |  | 45128 |  | 2.3489
2.9636 | 55974 | 42639 |  | 32881 |  | 2.3462
2.9636 | 32400 | 51057 |  | 32762 |  | 2.3333
2.9401 | 40387 | 56213 |  | 55992 |  | 2.3333
2.9348 | 45128 | 54582 |  | 33409 |  | 2.3308
2.9231 | 32881 | 54059 |  | 55993 |  | 2.2808
2.919 | 32762 | 54058 |  | 41454 |  | 2.2785
2.9048 | 55992 | 45328 |  | 32760 |  | 2.2436
2.9042 | 33409 | 42138 |  | 53403 |  | 2.214
2.9024 | 55993 | 54055 |  | 32759 |  | 2.2129
2.9011 | 41454 | 62240 |  | 44290 |  | 2.2102
2.8885 | 32760 | 46229 |  | 53402 |  | 2.1975
2.8831 | 53403 | 40577 |  | 42621 |  | 2.1932
2.8511 | 32759 | 54060 |  | 42892 |  | 2.1831
2.8421 | 44290 | 41167 |  | 52651 |  | 2.1795
2.8323 | 53402 | 43601 |  | 44341 |  | 2.1795
2.8271 | 44350 | 45327 |  | 32770 |  | 2.1779
2.8271 | 39141 | 44331 |  | 42027 |  | 2.1554
2.8108 | 42621 | 31938 |  | 42616 |  | 2.1541
2.8056 | 42892 | 51059 |  | 55991 |  | 2.1117
2.8056 | 52651 | 56214 |  | 32436 |  | 2.1117
2.8045 | 44341 | 44488 |  | 67820 |  | 2.0859
2.7893 | 32770 | 45155 |  | 44298 |  | 2.0669
2.7619 | 42027 | 43585 |  | 41020 |  | 2.0234
2.7586 | 42616 | 42715 |  | 44358 |  | 2.0026
2.7586 | 55991 | 43743 |  | 32875 |  | 1.9724
2.7385 | 32436 | 45719 |  | 32437 |  | 1.9619
2.7364 | 67820 | 46225 |  | 33358 |  | 1.9507
2.7338 | 48142 | 44218 |  | 44305 |  | 1.95
2.7331 | 44298 | 45325 |  | 44267 |  | 1.9444
2.7224 | 41020 | 32769 |  | 43084 |  | 1.9416
2.7211 | 66723 | 40575 |  | 45132 |  | 1.936
2.7068 | 44358 | 32995 |  | 67806 |  | 1.9319
2.6917 | 32875 | 32996 |  | 55073 |  | 1.9319
2.6816 | 32437 | 32997 |  | 32401 |  | 1.9319
2.6679 | 33358 | 48955 |  | 32402 |  | 1.9218
2.6596 | 41883 | 43711 |  | 44291 |  | 1.9149
2.6346 | 44305 | 44826 |  | 43545 |  | 1.9077
2.6316 | 44267 | 44167 |  | 32892 |  | 1.8939
2.6071 | 43084 | 52725 |  | 62249 |  | 1.8923
2.6059 | 45132 | 55220 |  | 62160 |  | 1.8923
2.6004 | 67806 | 42572 |  | 33404 |  | 1.8875
2.597 | 55073 | 51058 |  | 57146 |  | 1.8532
2.597 | 32401 | 56215 |  | 42792 |  | 1.8532
2.597 | 32402 | 42577 |  | 33403 |  | 1.85
2.5966 | 44291 | 46224 |  | 40681 |  | 1.8294
2.5641 | 43643 | 43739 |  | 32876 |  | 1.8108
2.5547 | 43545 | 46222 |  | 57142 |  | 1.8093
2.5455 | 32892 | 41614 |  | 55911 |  | 1.79
2.5414 | 62249 | 41613 |  | 67822 |  | 1.7857
2.5414 | 62160 | 44397 |  | 51754 |  | 1.7838
2.5177 | 52705 | 33314 |  | 44357 |  | 1.7826
2.5116 | 33404 | 33315 |  | 42395 |  | 1.7826
2.4787 | 43713 | 33316 |  | 43550 |  | 1.7826
2.4787 | 43710 | 44338 |  | 54863 |  | 1.7725
2.4787 | 57146 | 44294 |  | 45469 |  | 1.7711
2.4605 | 42792 | 39204 |  | 33399 |  | 1.7687
2.459 | 54057 | 39139 |  | 32885 |  | 1.7649
2.4238 | 33403 | 44340 |  | 44374 |  | 1.7649
2.4182 | 40681 | 42073 |  | 45544 |  | 1.7477
2.3952 | 54056 | 51060 |  | 40982 |  | 1.7454
2.3912 | 32876 | 56216 |  | 44375 |  | 1.7454
2.3912 | 42389 | 41132 |  | 33398 |  | 1.7241
2.3862 | 57142 | 43716 |  | 49978 |  | 1.7193
2.371 | 44339 | 62223 |  | 32882 |  | 1.7153
2.371 | 39140 | 41439 |  | 42391 |  | 1.7143
2.3489 | 31890 | 41910 |  | 42896 |  | 1.7143
2.3462 | 42639 | 57081 |  | 67866 |  | 1.7021
2.3333 | 51057 | 39254 |  | 49976 |  | 1.6944
2.3333 | 56213 | 62241 |  | 42898 |  | 1.6935
2.3308 | 54582 | 43705 |  | 32411 |  | 1.6875
2.3017 | 55911 | 43742 |  | 32412 |  | 1.6875
2.2808 | 54059 | 44217 |  | 32413 |  | 1.6875
2.2785 | 54058 | 41280 |  | 41499 |  | 1.6649
2.2569 | 67822 | 52637 |  | 48232 |  | 1.6649
2.2436 | 45328 | 52638 |  | 40361 |  | 1.6649
2.2289 | 51754 | 52639 |  | 32405 |  | 1.6649
2.214 | 42138 | 57168 |  | 32406 |  | 1.6649
2.2129 | 54055 | 44406 |  | 32407 |  | 1.6633
2.2102 | 62240 | 43744 |  | 32408 |  | 1.6582
2.2 | 44357 | 40906 |  | 32409 |  | 1.6404
2.1975 | 46229 | 44715 |  | 32410 |  | 1.6217
2.1932 | 40577 | 48763 |  | 46191 |  | 1.6216
2.1891 | 42395 | 67803 |  | 48604 |  | 1.6208
2.1831 | 54060 | 40970 |  | 55071 |  | 1.6133
2.1795 | 41167 | 57161 |  | 55139 |  | 1.6045
2.1795 | 43601 | 50391 |  | 62439 |  | 1.5984
2.1779 | 45327 | 50392 |  | 43544 |  | 1.5984
2.1637 | 43550 | 49974 |  |  |  | 1.5954
2.1634 | 54863 | 48739 |  |  |  | 1.5769
2.1554 | 44331 | 41902 |  |  |  | 1.5625
2.1541 | 31938 | 43740 |  |  |  | 1.5612
2.145 | 45469 | 32484 |  |  |  | 1.5559
2.1117 | 51059 | 43714 |  |  |  | 1.531
2.1117 | 56214 | 43741 |  |  |  | 1.5155
2.0859 | 44488 | 32483 |  |  |  | 1.5095
2.0749 | 33399 | 45718 |  |  |  | 1.5095
2.0669 | 45155 | 41498 |  |  |  | 1.5095
2.0414 | 32885 | 54108 |  |  |  | 1.5056
2.0234 | 43585 | 46240 |  |  |  | 1.4956
2.0026 | 42715 | 46233 |  |  |  | 1.4657
1.9846 | 44374 | 41631 |  |  |  | 1.4639
1.9793 | 45544 | 41909 |  |  |  | 1.4639
1.9724 | 43743 | 45188 |  |  |  | 1.4625
1.9619 | 45719 | 55649 |  |  |  | 1.4601
1.9507 | 46225 | 44376 |  |  |  | 1.4404
1.95 | 44218 | 39193 |  |  |  | 1.4403
1.9444 | 45325 | 62225 |  |  |  | 1.4329
1.9416 | 32769 | 45326 |  |  |  | 1.419
1.936 | 40575 | 49439 |  |  |  | 1.3813
1.9319 | 32995 | 40425 |  |  |  | 1.3638
1.9319 | 32996 | 40405 |  |  |  | 1.3223
1.9319 | 32997 | 42439 |  |  |  | 1.3118
1.9218 | 48955 | 55222 |  |  |  | 1.2959
1.9149 | 43711 | 43709 |  |  |  | 1.2768
1.9077 | 44826 | 43644 |  |  |  | 1.26
1.9048 | 40982 | 66830 |  |  |  | 1.2504
1.8939 | 44167 | 39189 |  |  |  | 1.2359
1.8923 | 52725 | 44282 |  |  |  | 1.2359
1.8923 | 55220 | 41911 |  |  |  | 1.2286
1.8875 | 42572 | 44883 |  |  |  | 1.2286
1.8571 | 44375 | 44096 |  |  |  | 1.1923
1.8532 | 51058 | 42895 |  |  |  | 1.1821
1.8532 | 56215 | 49459 |  |  |  | 1.1821
1.8525 | 33398 | 49465 |  |  |  | 1.1821
1.85 | 49978 | 49466 |  |  |  | 1.1821
1.85 | 42577 | 49467 |  |  |  | 1.1821
1.8406 | 32882 | 49468 |  |  |  | 1.1821
1.8294 | 46224 | 49469 |  |  |  | 1.1821
1.8108 | 43739 | 49470 |  |  |  | 1.1821
1.8093 | 46222 | 49471 |  |  |  | 1.1821
1.79 | 41614 | 49472 |  |  |  | 1.1821
1.7857 | 41613 | 49473 |  |  |  | 1.1821
1.7838 | 44397 | 49474 |  |  |  | 1.1821
1.7826 | 33314 | 49475 |  |  |  | 1.1821
1.7826 | 33315 | 49476 |  |  |  | 1.1821
1.7826 | 33316 | 49477 |  |  |  | 1.1821
1.7725 | 44338 | 49478 |  |  |  | 1.1821
1.7711 | 44294 | 49479 |  |  |  | 1.1821
1.7687 | 39204 | 49480 |  |  |  | 1.1821
1.7649 | 39139 | 49481 |  |  |  | 1.1821
1.7649 | 44340 | 49482 |  |  |  | 1.1821
1.7477 | 42073 | 49483 |  |  |  | 1.1821
1.7454 | 51060 | 49484 |  |  |  | 1.1821
1.7454 | 56216 | 57138 |  |  |  | 1.1821
1.7241 | 41132 | 41160 |  |  |  | 1.1758
1.7193 | 43716 | 43680 |  |  |  | 1.1758
1.7188 | 42391 | 41913 |  |  |  | 1.1584
1.7153 | 62223 | 55647 |  |  |  | 0.8012
1.7143 | 41439 | 48236 |  |  |  | 0.75473
1.7143 | 41910 | 55646 |  |  |  | 0.70913
1.7111 | 42896 | 48240 |  |  |  | 0.50213
1.7021 | 57081 | 53352 |  |  |  | 0.50071
1.6944 | 39254
1.6935 | 62241
1.6875 | 43705
1.6875 | 43742
1.6875 | 44217
1.6649 | 41280
1.6649 | 52637
1.6649 | 52638
1.6649 | 52639
1.6649 | 57168
1.6633 | 44406
1.6582 | 43744
1.6542 | 67866
1.6404 | 40906
1.6328 | 49976
1.6217 | 44715
1.6216 | 48763
1.6208 | 67803
1.6182 | 42898
1.6133 | 40970
1.6045 | 57161
1.5984 | 50391
1.5984 | 50392
1.5954 | 49974
1.5769 | 48739
1.5625 | 41902
1.5612 | 43740
1.5559 | 32484
1.531 | 43714
1.5155 | 43741
1.5095 | 32483
1.5095 | 45718
1.5095 | 41498
1.5056 | 54108
1.4956 | 46240
1.4657 | 46233
1.4639 | 41631
1.4639 | 41909
1.4625 | 45188
1.4601 | 55649
1.4404 | 44376
1.4403 | 39193
1.4395 | 32411
1.4395 | 32412
1.4395 | 32413
1.4395 | 41499
1.4395 | 48232
1.4329 | 62225
1.419 | 45326
1.3813 | 49439
1.3773 | 40361
1.3638 | 40425
1.3223 | 40405
1.3118 | 42439
1.2959 | 55222
1.2768 | 43709
1.26 | 43644
1.2504 | 66830
1.2359 | 39189
1.2359 | 44282
1.2286 | 41911
1.2286 | 44883
1.2219 | 32405
1.2219 | 32406
1.2219 | 32407
1.2219 | 32408
1.2219 | 32409
1.2219 | 32410
1.2219 | 46191
1.2219 | 48604
1.2219 | 55071
1.2219 | 55139
1.2219 | 62439
1.1923 | 44096
1.1821 | 42895
1.1821 | 49459
1.1821 | 49465
1.1821 | 49466
1.1821 | 49467
1.1821 | 49468
1.1821 | 49469
1.1821 | 49470
1.1821 | 49471
1.1821 | 49472
1.1821 | 49473
1.1821 | 49474
1.1821 | 49475
1.1821 | 49476
1.1821 | 49477
1.1821 | 49478
1.1821 | 49479
1.1821 | 49480
1.1821 | 49481
1.1821 | 49482
1.1821 | 49483
1.1821 | 49484
1.1821 | 57138
1.1758 | 41160
1.1758 | 43680
1.1584 | 41913
0.8012 | 55647
0.75473 | 48236
0.70913 | 55646
0.63094 | 43544
0.50213 | 48240
0.50071 | 53352