## Material DQI
Materials | Embodied Carbon - kgCO2e/kg | DQI Score | DQI Version
Aggregates and sand, general UK, mixture of land won, marine, secondary and recycled, bulk, loose | 0.0074696 | 0.57224 | V1.0
Aggregates and sand, general, virgin mixture of land won and marine, bulk, loose | 0.0049278 | 0.56684 | V1.0
Aggregates and sand, from virgin land won resources, bulk, loose | 0.0043575 | 0.64819 | V1.0
Aggregates and sand, from virgin marine resources, bulk, loose | 0.0090375 | 0.34286 | V1.0
Aggregates and sand, from recycled resources, no heat treatment, bulk, loose | 0.006053 | 0.56122 | V1.0
Aggregates and sand, from recycled resources, with heat treatment, bulk, loose | 0.11877 | 0.44762 | V1.0
Aggregates and sand, expanded clay, bulk, loose | 0.33509 | 0.48571 | V1.0
Aggregates, expanded foamed glass, bulk, loose | 0.27353 | 0.45714 | V1.0
Aggregates and sand, from secondary resources, bulk, loose | 0.063323 | 0.51429 | V1.0
Aggregates and sand, mixture of recycled and secondary resources, bulk, loose | 0.014181 | 0.59042 | V1.0
Aluminium General, European Mix, Inc Imports | 6.6687 | 0.64 | V1.0
Aluminium sheet, European Mix, Inc Imports | 6.5812 | 0.64 | V1.0
Aluminium foil, European Mix, Inc Imports | 7.469 | 0.64 | V1.0
Aluminium extruded profile, European Mix, Inc Imports | 6.8252 | 0.64 | V1.0
Aluminium, cast, European Mix, Inc Imports | 6.7152 | 0.64 | V1.0
Worldwide production - At world average recycled content
Aluminium sheet, Worldwide | 12.9559 | 0.64 | V1.0
Aluminium foil, Worldwide | 13.7669 | 0.64 | V1.0
Aluminium extruded profile, Worldwide | 13.1764 | 0.64 | V1.0
Aluminium cast, Worldwide | 13.1869 | 0.64 | V1.0
Regional aluminium - At world average recycled content
Aluminium, produced in Europe | 5.5839 | 0.64 | V1.0
Aluminium General, Worldwide | 13.0555 | 0.64 | V1.0
Aluminium, North American | 5.6516 | 0.64 | V1.0
Aluminium, Africa | 12.4057 | 0.64 | V1.0
Aluminium, China | 14.5936 | 0.64 | V1.0
Aluminium, Japan | 10.6245 | 0.64 | V1.0
Aluminium, Middle East | 10.8098 | 0.64 | V1.0
Aluminium, Oceania | 12.7521 | 0.64 | V1.0
Aluminium, Other Asia | 15.8691 | 0.64 | V1.0
Aluminium, Russia | 5.5483 | 0.64 | V1.0
Aluminium, South America | 8.319 | 0.64 | V1.0
Aluminium, South Korea | 11.9469 | 0.64 | V1.0
Asphalt, 3% (bitumen) binder content (by mass) | 50.0911 | 0.64 | V1.0
Asphalt, 3.5% binder content | 51.1253 | 0.64 | V1.0
Asphalt, 4% binder content | 52.1594 | 0.64 | V1.0
Asphalt, 4.5% binder content | 53.1936 | 0.64 | V1.0
Asphalt, 5% binder content | 54.2277 | 0.64 | V1.0
Asphalt, 5.5% binder content | 55.2619 | 0.64 | V1.0
Asphalt, 6% binder content | 56.296 | 0.64 | V1.0
Asphalt, 6.5% binder content | 57.3302 | 0.64 | V1.0
Asphalt, 7% binder content | 58.3644 | 0.64 | V1.0
Road surfaces - Asphalt surface or binder course, including laying and compacting, per 1m2 at 100mm thickness
Road surface, asphalt, 3.5% binder content | 14.4427 | 0.64 | V1.0
Road surface, asphalt, 4% binder content | 14.6882 | 0.64 | V1.0
Road surface, asphalt, 4.5% binder content | 14.9336 | 0.64 | V1.0
Road surface, asphalt, 5% binder content | 15.1791 | 0.64 | V1.0
Road surface, asphalt, 5.5% binder content | 15.4245 | 0.64 | V1.0
Road surface, , asphalt, 6% binder content | 15.67 | 0.64 | V1.0
Road surface, asphalt, 6.5% binder content | 15.9155 | 0.64 | V1.0
Road surface, asphalt, 7% binder content | 16.1609 | 0.64 | V1.0
Straight-run bitumen | 0.19086 | 0.64 | V1.0
Polymer modified bitumen (PMB) | 0.32629 | 0.64 | V1.0
Bitumen emulsion | 0.22167 | 0.64 | V1.0
General (UK average) | 0.8123 | 0.76 | V1.0
CEM I, Ordinary Portland Cement (OPC) | 0.8398 | 0.76 | V1.0
CEM II - Portland-slag cement |  | DQI Score | DQI Version
Portland Slag Cement | 0.63008 | 0.7376 | V1.0
Portland Slag Cement |  | DQI Score | DQI Version
Portland Pozzolana Cement | 0.60891 | 0.70772 | V1.0
Portland Pozzolana Cement |  | DQI Score | DQI Version
Portland Fly Ash Cement | 0.6088 | 0.7208 | V1.0
Portland Fly Ash Cement | 0.7348 | 0.7418 | V1.0
Portland Fly Ash Cement | 0.6088 | 0.7208 | V1.0
Portland Fly Ash Cement |  | DQI Score | DQI Version
Portland Limestone Cement | 0.61212 | 0.7264 | V1.0
Portland Limestone Cement | 0.73634 | 0.7444 | V1.0
Portland Limestone Cement | 0.61212 | 0.7264 | V1.0
Portland Limestone Cement |  | DQI Score | DQI Version
Portland Composite Cement | 0.61944 | 0.7292 | V1.0
Portland Composite Cement |  | DQI Score | DQI Version
Blast Furnace Cement | 0.28628 | 0.7016 | V1.0
Blast Furnace Cement | 0.17168 | 0.6896 | V1.0
Blast Furnace Cement |  | DQI Score | DQI Version
Pozzolanoc Cement | 0.46181 | 0.6963 | V1.0
Pozzolanoc Cement |  | DQI Score | DQI Version
Composite Cement | 0.27615 | 0.6819 | V1.0
Composite Cement
Mortar (1:4) | 0.15074 | 0.75289 | V1.0
Mortar (1:5) | 0.12768 | 0.7512 | V1.0
Mortar (1:6) | 0.11101 | 0.74954 | V1.0
Mortar (1:½:4½ Cement:Lime:Sand mix) | 0.15825 | 0.71126 | V1.0
Mortar (1:1:6 Cement:Lime:Sand mix) | 0.14341 | 0.68 | V1.0
Mortar (1:2:9 Cement:Lime:Sand mix) | 0.12733 | 0.63791 | V1.0
Mortar and Screed - Average UK Cement Mix |  | DQI Score | DQI Version
Mortar (1:4) | 0.146 | 0.75266 | V1.0
Mortar (1:5) | 0.1237 | 0.75092 | V1.0
Mortar (1:6) | 0.10758 | 0.74921 | V1.0
Mortar (1:½:4½ Cement:Lime:Sand mix) | 0.15403 | 0.70993 | V1.0
Mortar (1:1:6 Cement:Lime:Sand mix) | 0.14012 | 0.67812 | V1.0
Mortar (1:2:9 Cement:Lime:Sand mix) | 0.12505 | 0.63568 | V1.0
Admixtures
Concrete admixtures – Air entrainers, Europe | 0.527 | 0.8 | V1.0
Concrete admixtures – Hardening Accelerators | 2.28 | 0.8 | V1.0
Concrete admixtures – Plasticisers and Superplasticisers | 1.88 | 0.8 | V1.0
Concrete admixtures – Retarders | 1.31 | 0.8 | V1.0
Concrete admixtures – Set Accelerators | 1.33 | 0.8 | V1.0
Concrete admixtures – Water Resisting Admixtures | 2.67 | 0.8 | V1.0
Ceramic, Porcelain Tile | 0.75794 | 0.63569 | V2.0
Ceramic, Sanitary | 1.9298 | 0.66842 | V2.0
Ceramic, Tile | 0.79627 | 0.6566 | V2.0
General | 0.10336 | 0.71218 | V1.0
GEN 0 (6/8 MPa) | 0.063373 | 0.70337 | V1.0
GEN 1 (8/10 MPa) | 0.087148 | 0.7088 | V1.0
GEN 2 (12/15 MPa) | 0.094176 | 0.70978 | V1.0
GEN 3 (16/20 MPa) | 0.10106 | 0.71058 | V1.0
20/25 MPa | 0.10868 | 0.71131 | V1.0
25/30 MPa | 0.11548 | 0.71192 | V1.0
28/35 MPa | 0.12229 | 0.71245 | V1.0
32/40 MPa | 0.13417 | 0.71327 | V1.0
35/45 MPa | 0.14434 | 0.71387 | V1.0
40/50 Mpa | 0.15447 | 0.71441 | V1.0
PAV1 | 0.12229 | 0.71245 | V1.0
PAV2 | 0.13418 | 0.71326 | V1.0
With CEM I |  | DQI Score | DQI Version
GEN 0 (6/8 MPa) | 0.065254 | 0.70385 | V1.0
GEN 1 (8/10 MPa) | 0.089864 | 0.70917 | V1.0
GEN 2 (12/15 MPa) | 0.097013 | 0.71005 | V1.0
GEN 3 (16/20 MPa) | 0.1041 | 0.71086 | V1.0
RC 20/25 (20/25 MPa) | 0.11171 | 0.7116 | V1.0
RC 25/30 (25/30 MPa) | 0.11874 | 0.71218 | V1.0
RC 28/35 (28/35 MPa) | 0.12575 | 0.71271 | V1.0
RC 32/40 (32/40 MPa) | 0.13798 | 0.71352 | V1.0
RC 35/45 (32/40 MPa) | 0.14846 | 0.71411 | V1.0
RC 40/50 (40/50 MPa) | 0.15897 | 0.7146 | V1.0
PAV1 | 0.12574 | 0.71271 | V1.0
PAV2 | 0.13799 | 0.71351 | V1.0
Portland Limestone Concrete - 14% Limestone |  | DQI Score | DQI Version
GEN 0 (6/8 MPa) | 0.056976 | 0.70102 | V1.0
GEN 1 (8/10 MPa) | 0.077519 | 0.70707 | V1.0
GEN 2 (12/15 MPa) | 0.083705 | 0.70817 | V1.0
GEN 3 (16/20 MPa) | 0.089361 | 0.70905 | V1.0
RC 20/25 (20/25 MPa) | 0.096167 | 0.7099 | V1.0
RC 25/30 (25/30 MPa) | 0.10243 | 0.71062 | V1.0
RC 28/35 (28/35 MPa) | 0.10846 | 0.71124 | V1.0
RC 32/40 (32/40 MPa) | 0.119 | 0.71219 | V1.0
RC 35/45 (32/40 MPa) | 0.12953 | 0.71298 | V1.0
RC 40/50 (40/50 MPa) | 0.14111 | 0.71368 | V1.0
PAV1 | 0.108 | 0.7112 | V1.0
PAV2 | 0.11941 | 0.71223 | V1.0
35% natural pozzolanic ash |  | DQI Score | DQI Version
GEN 0 (6/8 MPa) | 0.051639 | 0.69924 | V1.0
GEN 1 (8/10 MPa) | 0.07005 | 0.70573 | V1.0
GEN 2 (12/15 MPa) | 0.075334 | 0.70693 | V1.0
GEN 3 (16/20 MPa) | 0.080626 | 0.70796 | V1.0
RC 20/25 (20/25 MPa) | 0.087005 | 0.70892 | V1.0
RC 25/30 (25/30 MPa) | 0.092281 | 0.70968 | V1.0
RC 28/35 (28/35 MPa) | 0.097851 | 0.71038 | V1.0
RC 32/40 (32/40 MPa) | 0.10814 | 0.71152 | V1.0
RC 35/45 (32/40 MPa) | 0.11462 | 0.71216 | V1.0
RC 40/50 (40/50 MPa) | 0.12246 | 0.71285 | V1.0
PAV1 | 0.097561 | 0.71035 | V1.0
PAV2 | 0.10837 | 0.71154 | V1.0
% Cement Replacement - Fly Ash | 0.15 | DQI Score (40%) | DQI Version
GEN 0 (6/8 MPa) | 0.059243 | 0.69777 | V1.0
GEN 1 (8/10 MPa) | 0.08189 | 0.70467 | V1.0
GEN 2 (12/15 MPa) | 0.088868 | 0.70595 | V1.0
GEN 3 (16/20 MPa) | 0.095282 | 0.70705 | V1.0
RC 20/25 (20/25 MPa) | 0.10258 | 0.70808 | V1.0
RC 25/30 (25/30 MPa) | 0.10901 | 0.70889 | V1.0
RC 28/35 (28/35 MPa) | 0.11648 | 0.70964 | V1.0
RC 32/40 (32/40 MPa) | 0.1284 | 0.71086 | V1.0
RC 35/45 (32/40 MPa) | 0.1371 | 0.71155 | V1.0
RC 40/50 (40/50 MPa) | 0.14671 | 0.71229 | V1.0
PAV1 | 0.11629 | 0.70961 | V1.0
PAV2 | 0.12859 | 0.71088 | V1.0
% Cement Replacement - Blast Furnace Slag | 0.25 | DQI Score (70%) | DQI Version
GEN 0 (6/8 MPa) | 0.051756 | 0.67587 | V1.0
GEN 1 (8/10 MPa) | 0.069425 | 0.68504 | V1.0
GEN 2 (12/15 MPa) | 0.076163 | 0.68673 | V1.0
GEN 3 (16/20 MPa) | 0.081545 | 0.68807 | V1.0
RC 20/25 (20/25 MPa) | 0.088308 | 0.68923 | V1.0
RC 25/30 (25/30 MPa) | 0.093841 | 0.69031 | V1.0
RC 28/35 (28/35 MPa) | 0.10061 | 0.69126 | V1.0
RC 32/40 (32/40 MPa) | 0.11278 | 0.69274 | V1.0
RC 35/45 (32/40 MPa) | 0.12121 | 0.69382 | V1.0
RC 40/50 (40/50 MPa) | 0.12959 | 0.69483 | V1.0
PAV1 | 0.10081 | 0.69126 | V1.0
PAV2 | 0.11281 | 0.69274 | V1.0
By Volume and Cementitious Content
1:1:2 Cement:Sand:Aggregate | 0.19286 | 0.75322 | V1.0
1:1.5:3 | 0.14372 | 0.75071 | V1.0
1:2:4 | 0.11558 | 0.74828 | V1.0
1:2.5:5 | 0.097352 | 0.7459 | V1.0
1:3:6 | 0.085297 | 0.7436 | V1.0
1:4:8 | 0.068753 | 0.73916 | V1.0
NOMINAL PROPORTIONS METHOD (Volume) - With Average UK Cement |  | DQI Score | DQI Version
1:1:2 Cement:Sand:Aggregate | 0.18629 | 0.75298 | V1.0
1:1.5:3 | 0.13893 | 0.75038 | V1.0
1:2:4 | 0.11182 | 0.74786 | V1.0
1:2.5:5 | 0.082638 | 0.74303 | V1.0
1:3:6 | 0.082638 | 0.74303 | V1.0
1:4:8 | 0.066698 | 0.73847 | V1.0
By Cementitious Content with CEM I |  | DQI Score | DQI Version
100 kg CEM I per m3 concrete | 0.048399 | 0.72853 | V1.0
120 | 0.055534 | 0.73316 | V1.0
140 | 0.06267 | 0.73665 | V1.0
160 | 0.069806 | 0.73937 | V1.0
180 | 0.076941 | 0.74154 | V1.0
200 | 0.084077 | 0.74332 | V1.0
220 | 0.091212 | 0.74481 | V1.0
240 | 0.098348 | 0.74607 | V1.0
260 | 0.10555 | 0.74708 | V1.0
280 | 0.11276 | 0.74794 | V1.0
300 | 0.11998 | 0.74869 | V1.0
320 | 0.12721 | 0.74934 | V1.0
340 | 0.13445 | 0.7499 | V1.0
360 | 0.14161 | 0.75048 | V1.0
380 | 0.14877 | 0.75099 | V1.0
400 | 0.15593 | 0.75146 | V1.0
420 | 0.16309 | 0.75188 | V1.0
440 | 0.17025 | 0.75227 | V1.0
460 | 0.17741 | 0.75263 | V1.0
480 | 0.18457 | 0.75295 | V1.0
500 | 0.19173 | 0.75326 | V1.0
By Cementitious Content with Average UK Cement |  | DQI Score | DQI Version
100 kg average UK cement per m3 concrete | 0.047092 | 0.72755 | V1.0
120 | 0.053966 | 0.7323 | V1.0
140 | 0.06084 | 0.73589 | V1.0
160 | 0.067714 | 0.73868 | V1.0
180 | 0.074589 | 0.74092 | V1.0
200 | 0.081463 | 0.74275 | V1.0
220 | 0.088337 | 0.74429 | V1.0
240 | 0.095211 | 0.74558 | V1.0
260 | 0.10215 | 0.74662 | V1.0
280 | 0.1091 | 0.74752 | V1.0
300 | 0.11606 | 0.74829 | V1.0
320 | 0.12303 | 0.74896 | V1.0
340 | 0.13 | 0.74954 | V1.0
360 | 0.1369 | 0.75014 | V1.0
380 | 0.1438 | 0.75067 | V1.0
400 | 0.1507 | 0.75115 | V1.0
420 | 0.1576 | 0.75159 | V1.0
440 | 0.1645 | 0.75199 | V1.0
460 | 0.1714 | 0.75236 | V1.0
480 | 0.1783 | 0.7527 | V1.0
500 | 0.1852 | 0.75301 | V1.0
Glass, General, per kg | 1.437 | 0.63628 | V1.0
Glass, Glazing, Double, per kg | 1.6256 | 0.53968 | V1.0
Glass, Glazing triple, per kg | 1.747 | 0.5381 | V1.0
Glass, Toughened, per kg | 1.6672 | 0.6 | V1.0
Glass, Multi layer safety, filled core, fire resistant, toughened, per kg | 2.0818 | 0.6 | V1.0
Glass, Multi layer safety, unfilled, per kg | 1.5555 | 0.54286 | V1.0
Glass, sky light or roof, with frame, per kg | 3.1019 | 0.51429 | V1.0
Glazing by thickness of glass - Per m2
Materials | Embodied Carbon - kgCO2e/m2 | DQI Score | DQI Version
3 mm of glass, ex frame | 10.7773 | 0.63628 | V1.0
4 mm of glass, ex frame | 14.3697 | 0.63628 | V1.0
5 mm of glass, ex frame | 17.9621 | 0.63628 | V1.0
6 mm of glass, ex frame | 21.5545 | 0.63628 | V1.0
7 mm of glass, ex frame | 25.1469 | 0.63628 | V1.0
8 mm of glass, ex frame | 28.7393 | 0.63628 | V1.0
10 mm of glass, ex frame | 35.9242 | 0.63628 | V1.0
12 mm of glass, ex frame | 43.109 | 0.63628 | V1.0
Double glazing - no frame
Materials | Embodied Carbon - kgCO2e/m2 | DQI Score | DQI Version
8 mm of glass, ex cavity and ex frame | 32.512 | 0.53968 | V1.0
10 mm of glass, ex cavity and ex frame | 40.64 | 0.53968 | V1.0
12 mm of glass, ex cavity and ex frame | 48.768 | 0.53968 | V1.0
14 mm of glass, ex cavity and ex frame | 56.896 | 0.53968 | V1.0
16 mm of glass, ex cavity and ex frame | 65.024 | 0.53968 | V1.0
20 mm of glass, ex cavity and ex frame | 81.28 | 0.53968 | V1.0
Triple glazing - no frame
Materials | Embodied Carbon - kgCO2e/m2 | DQI Score | DQI Version
per mm glass, 1 mm of glass, ex cavity and ex frame | 4.3675 | 0.5381 | V1.0
15 mm of glass, ex cavity and ex frame | 65.5122 | 0.5381 | V1.0
18 mm of glass, ex cavity and ex frame | 78.6146 | 0.5381 | V1.0
20 mm of glass, ex cavity and ex frame | 87.3495 | 0.5381 | V1.0
24 mm of glass, ex cavity and ex frame | 104.8195 | 0.5381 | V1.0
Multi layer safety glass, filled core - fire resistant - no frame
Materials | Embodied Carbon - kgCO2e/m2 | DQI Score | DQI Version
10 mm of glass, ex frame | 52.0448 | 0.6 | V1.0
12 mm of glass, ex frame | 62.4537 | 0.6 | V1.0
14 mm of glass, ex frame | 72.8627 | 0.6 | V1.0
16 mm of glass, ex frame | 83.2716 | 0.54286 | V1.0
Multi layer safety glass, not a filled core - no frame
Materials | Embodied Carbon - kgCO2e/m2 | DQI Score | DQI Version
8 mm of glass, ex frame | 31.1103 | 0.54286 | V1.0
10 mm of glass, ex frame | 38.8879 | 0.54286 | V1.0
12 mm of glass, ex frame | 46.6655 | 0.54286 | V1.0
16 mm of glass, ex frame | 62.2206 | 0.6 | V1.0
Toughened glass - no frame
Materials | Embodied Carbon - kgCO2e/m2 | DQI Score | DQI Version
2 mm of glass, ex frame | 8.3361 | 0.6 | V1.0
3 mm of glass, ex frame | 12.5042 | 0.6 | V1.0
4 mm of glass, ex frame | 16.6723 | 0.6 | V1.0
5 mm of glass, ex frame | 20.8404 | 0.6 | V1.0
6 mm of glass, ex frame | 25.0084 | 0.6 | V1.0
8 mm of glass, ex frame | 33.3446 | 0.6 | V1.0
10 mm of glass, ex frame | 41.6807 | 0.6 | V1.0
12 mm of glass, ex frame | 50.0169 | 0.6 | V1.0
15 mm of glass, ex frame | 62.5211 | 0.51429 | V1.0
Skylight or roof light - with frame
Materials | Embodied Carbon - kgCO2e/m2 | DQI Score | DQI Version
Insulation, Glass Wool | 1.5327 | 0.6966 | V2.0
Insulation, Mineral Wool | 1.2496 | 0.71587 | V2.0
Insulation, Polyisocyanurate (PIR) | 3.0889 | 0.66838 | V2.0
Insulation, Polystyrene | 3.69 | 0.72372 | V2.0
Insulation, Polyurethane Board | 4.5318 | 0.62 | V2.0
Paint, Waterborne | 2.1518 | 0.59682 | V2.0
Plaster, Glass Fibre Reinforced Plasterboard | 0.3218 | 0.61624 | V2.0
Plaster, Gypsum | 0.16447 | 0.70916 | V2.0
Plaster, Plasterboard | 0.23814 | 0.64745 | V2.0
Rubber, Synthetic | 2.5469 | 0.59361 | V2.0
Steel, Tin-free Electrolytic Chrome Coated Steel Sheet - Tin-free (ECCS) | 2.87 | 0.8 | V1.0
Steel, electrogalvanized steel | 2.71 | 0.8 | V1.0
Steel, welded pipe | 2.51 | 0.8 | V1.0
Steel, Organic coated sheet | 2.88 | 0.8 | V1.0
Steel, Tinplate | 2.7 | 0.8 | V1.0
Steel, finished cold-rolled coil | 2.57 | 0.8 | V1.0
Steel, hot-dip galvanized steel | 2.62 | 0.8 | V1.0
Steel, Plate | 2.38 | 0.8 | V1.0
Steel, Cold Rolled Coil | 2.47 | 0.8 | V1.0
Steel, pickled hot-rolled coil | 2.38 | 0.8 | V1.0
Steel, Wire rod | 2.16 | 0.8 | V1.0
Steel, Hot Rolled Coil | 2.26 | 0.8 | V1.0
Steel, Rebar | 1.72 | 0.8 | V1.0
Steel, Section | 1.61 | 0.8 | V1.0
Steel, Engineering steel | 1.64 | 0.8 | V1.0
Steel, global seamless tube | 1.9 | 0.8 | V1.0
Timber - Average of all data - No Carbon Storage | 0.49283 | 0.71032 | V1.0
Timber, Chipboard - No Carbon Storage | 0.40016 | 0.52484 | V1.0
Timber, Closed panel timber frame system - No Carbon Storage | 0.45246 | 0.48571 | V1.0
Timber, CLT - No Carbon Storage | 0.25 | 0.84 | V1.0
Timber, Fibreboard - No Carbon Storage | 0.71531 | 0.525 | V1.0
Timber, Glulam - No Carbon Storage | 0.28 | 0.84 | V1.0
Timber, Hardboard - No Carbon Storage | 0.81525 | 0.50476 | V1.0
Timber, Hardwood - No Carbon Storage | 0.30556 | 0.56883 | V1.0
Timber, Laminate - No Carbon Storage | 0.69776 | 0.61538 | V1.0
Timber, Laminated strand lumber - No Carbon Storage | 0.50408 | 0.46449 | V1.0
Timber, Laminated veneer lumber - No Carbon Storage | 0.3898 | 0.47013 | V1.0
Timber, MDF - No Carbon Storage | 0.85645 | 0.54405 | V1.0
Timber, Open panel timber frame system - No Carbon Storage | 0.34518 | 0.42857 | V1.0
Timber, OSB - No Carbon Storage | 0.45507 | 0.56 | V1.0
Timber, Parquet - No Carbon Storage | 0.81122 | 0.51429 | V1.0
Timber, Particle Board - No Carbon Storage | 0.66427 | 0.65483 | V1.0
Timber, Plywood - No Carbon Storage | 0.68146 | 0.57143 | V1.0
Timber, Softwood - No Carbon Storage | 0.26259 | 0.6 | V1.0
Timber, Wood I-Beam - No Carbon Storage | 0.4833 | 0.57143 | V1.0
Timber, Wood-plastic composite - No Carbon Storage | 1.44 | 0.45714 | V1.0
Data including carbon storage
Timber, Chipboard - Including Carbon Storage | -1.1207 | 0.61477 | V1.0
Timber, Closed panel timber frame system - Including Carbon Storage | -1.1016 | 0.64 | V1.0
Timber, CLT - Including Carbon Storage | -1.3914 | 0.84 | V1.0
Timber, Fibreboard - Including Carbon Storage | -0.86317 | 0.615 | V1.0
Timber, Glulam - Including Carbon Storage | -1.1279 | 0.84 | V1.0
Timber, Hardboard - Including Carbon Storage | -0.82396 | 0.66667 | V1.0
Timber, Hardwood - Including Carbon Storage | -1.286 | 0.63636 | V1.0
Timber, Laminate - Including Carbon Storage | -0.58044 | 0.70154 | V1.0
Timber, Laminated strand lumber - Including Carbon Storage | -1.0841 | 0.61029 | V1.0
Timber, Laminated veneer lumber - Including Carbon Storage | -1.2466 | 0.53818 | V1.0
Timber, MDF - Including Carbon Storage | -0.64375 | 0.60167 | V1.0
Timber, Open panel timber frame system - Including Carbon Storage | -1.269 | 0.56 | V1.0
Timber, OSB - Including Carbon Storage | -1.0473 | 0.624 | V1.0
Timber, Parquet - Including Carbon Storage | -0.81302 | 0.6 | V1.0
Timber, Particle Board - Including Carbon Storage | -0.815 | 0.75676 | V1.0
Timber, Plywood - Including Carbon Storage | -0.93307 | 0.64 | V1.0
Timber, Softwood - Including Carbon Storage | -1.2919 | 0.64 | V1.0
Timber, Wood I-Beam - Including Carbon Storage | -1.0499 | 0.6 | V1.0
Timber, Wood-plastic composite - Including Carbon Storage | 0.58 | 0.6 | V1.0
Vinyl, Sheet | 2.3977 | 0.71311 | V2.0
Vinyl, Tile | 1.7401 | 0.69395 | V2.0

## Material Data
Main Material | Sample Size | Max Embodied Carbon (kg CO2e/kg) | Standard Deviation Embodied Carbon (kg CO2e/kg) | Variance Based on a Sample (Excel Var Function) Embodied Carbon (kg CO2e/kg)
AggregateSand - All Data Collected | 162 | 0.33827 | 0.051528 | 0.0026551
AggregateSand, Land won gravel and sand | 134 | 0.034273 | 0.0050161 | 2.5161e-05
AggregateSand, Recycled aggregate, no heat treat | 14 | 0.01548 | 0.0046126 | 2.1276e-05
AggregateSand, Recycled aggregate, heat treat | 6 | 0.2608 | 0.10279 | 0.010566
AggregateSand, Secondary manufactured | 4 | 0.085424 | 0.016992 | 0.00028872
AggregateSand, Expanded clay agg and sand | 2 | 0.33827 | 0.0031825 | 1.0128e-05
AggregateSand, Marine sand and aggregate | 1 | 0.0090375 | 0 | 0
AggregateSand, Expanded foamed glass | 1 | 0.27353 | 0 | 0
Aluminium - All Data Collected | 78 | 22.0776 | 6.0787 | 36.9509
Aluminium profile | 32 | 21.6 | 5.3617 | 28.7478
Aluminium, Cast | 5 | 10.9481 | 3.8179 | 14.5765
Aluminium, sheet | 7 | 10.4617 | 3.3181 | 11.0099
Aluminium, primary ingot | 22 | 22.0776 | 5.2373 | 27.4292
Aluminium, secondary ingot | 8 | 1.344 | 0.37805 | 0.14292
Asphalt - All Data Collected | 10 | 0.097281 | 0.024398 | 0.00059528
Asphalt, for roads | 9 | 0.078936 | 0.020453 | 0.00041831
Mastic asphalt | 1 | 0.097281 | 0 | 0
Bitumen - All Data Collected | 16 | 1.5314 | 0.39959 | 0.15967
Bitumen, membrane | 5 | 1.5314 | 0.40409 | 0.16329
Bitumen, emulsion | 3 | 0.35633 | 0.055262 | 0.0030539
Bitumen, Straight-run | 2 | 0.2463 | 0.027719 | 0.00076837
Bitumen, PMB | 2 | 0.37976 | 0.026733 | 0.00071465
Cement - All Data Collected | 65 | 2.67 | 0.46231 | 0.21373
Cement, Mortar | 40 | 1.11 | 0.3079 | 0.094805
Cement, General | 11 | 0.87553 | 0.16106 | 0.025939
Cement, Admixtures | 6 | 2.67 | 0.7033 | 0.49463
Cement, Screed | 4 | 0.156 | 0.0171 | 0.00029242
Cement, Grout | 3 | 0.93 | 0.2192 | 0.04805
Cement, Fibreboard | 1 | 0.53792 | 0 | 0
Ceramic - All Data Collected | 151 | 3.272 | 0.5668 | 0.32126
Ceramic, Porcelain Tile | 51 | 1.878 | 0.28055 | 0.078708
Ceramic, Sanitary | 19 | 2.8112 | 0.63411 | 0.4021
Ceramic, Tile | 81 | 3.272 | 0.43402 | 0.18837
Clay - All Data Collected | 16 | 0.354 | 0.044032 | 0.0019388
Clay, Brick Hollowcore | 8 | 0.354 | 0.051025 | 0.0026035
Clay, Brick | 6 | 0.29363 | 0.031312 | 0.00098042
Clay, Brick Hollowcore insulated | 1 | 0.30783 | 0 | 0
Clay, Tile | 1 | 0.255 | 0 | 0
Concrete - All Data Collected | 63 | 0.55823 | 0.11246 | 0.012646
Concrete, General | 16 | 0.16518 | 0.025382 | 0.00064424
Concrete, Pre-Cast | 42 | 0.34341 | 0.074762 | 0.0055894
Concrete, aerated | 5 | 0.55823 | 0.075041 | 0.0056311
Glass - All Data Collected | 166 | 5.0617 | 0.45335 | 0.20552
Glass, General | 89 | 2.0267 | 0.20538 | 0.042182
Glass, Toughened | 43 | 2.44 | 0.23165 | 0.053662
Glass, Glazing, Double | 9 | 1.94 | 0.13961 | 0.01949
Glass, Multi layer safety, unfilled | 6 | 1.6519 | 0.077852 | 0.0060609
Glass, Multi layer safety, filled core, fire resistant, toughened | 6 | 2.2029 | 0.082648 | 0.0068308
Glass, Glazing triple | 6 | 1.8467 | 0.076862 | 0.0059078
Insulation - All Data Collected | 965 | 6.2724 | 0.99225 | 0.98456
Insulation, Glass Wool | 362 | 3.8242 | 0.54298 | 0.29482
Insulation, Mineral Wool | 462 | 3.8041 | 0.5521 | 0.30482
Insulation, Polyisocyanurate (PIR) | 37 | 3.9855 | 0.43395 | 0.18831
Insulation, Polystyrene | 94 | 4.8936 | 0.82676 | 0.68353
Insulation, Polyurethane Board | 10 | 6.2724 | 0.68172 | 0.46474
Paint - All Data Collected | 584 | 4.7619 | 0.79096 | 0.62562
Paint, Waterborne | 584 | 4.7619 | 0.79096 | 0.62562
Plaster - All Data Collected | 568 | 0.51866 | 0.08873 | 0.0078729
Plaster, Glass Fibre Reinforced Plasterboard | 85 | 0.51866 | 0.087361 | 0.0076319
Plaster, Gypsum | 107 | 0.44 | 0.083784 | 0.0070198
Plaster, Plasterboard | 376 | 0.44946 | 0.071259 | 0.0050778
Rubber - All Data Collected | 61 | 6.3569 | 1.2685 | 1.6091
Rubber, Synthetic | 61 | 6.3569 | 1.2685 | 1.6091
Steel - All Data Collected | 133 | 16.1545 | 2.248 | 5.0537
Steel, Bar and Rod | 24 | 2.58 | 0.49812 | 0.24813
Steel, Sheet | 11 | 3.06 | 0.61096 | 0.37327
Steel, Galvanised | 10 | 3.555 | 0.55366 | 0.30654
Steel, Structural | 4 | 3.2 | 0.88585 | 0.78474
Steel, Stainless | 6 | 6.29 | 0.95098 | 0.90437
Timber - All Data Collected | 226 | 0.58 | 2.2396 | 5.0157
Timber, Softwood | 45 | -0.406 | 0.21566 | 0.04651
Timber, Wood I-Beam | 37 | -1.0056 | 0.027498 | 0.00075614
Timber, Hardwood | 22 | -1.1763 | 0.098894 | 0.00978
Timber, OSB | 16 | -0.71838 | 0.17222 | 0.02966
Timber, Particle Board | 13 | -0.55147 | 0.17444 | 0.030429
Timber, Plywood | 11 | -0.57714 | 0.32302 | 0.10434
Timber, Laminate | 16 | 0.174 | 8.1978 | 67.204
Timber, Parquet | 12 | -0.63703 | 0.1822 | 0.033198
Timber, Chipboard | 8 | -1.0919 | 0.063013 | 0.0039706
Timber, Fibreboard | 7 | -0.51196 | 0.2406 | 0.057889
Timber, Laminated veneer lumber | 5 | -1.1004 | 0.094213 | 0.0088761
Vinyl - All Data Collected | 277 | 3.6508 | 0.6608 | 0.43665
Vinyl, Sheet | 106 | 3.6508 | 0.68302 | 0.46651
Vinyl, Tile | 171 | 3.3758 | 0.50432 | 0.25433

## Material_Data1
Main Material | Sample Size | DQI Sample Size (Max 10) | DQI Total - % (Max 100%) | DQI Temporal (Max 5) | DQI Geographic (Max 5) | DQI Transparency (Max 5)
AggregateSand | 162 | 9 | 0.73069 | 4.6358 | 3.6605 | 2.0864
AggregateSand, Land won gravel and sand | 134 | 8 | 0.70362 | 4.5821 | 3.597 | 2.1045
AggregateSand, Recycled aggregate, no heat treat | 14 | 4 | 0.56122 | 4.7857 | 3.8571 | 2
AggregateSand, Recycled aggregate, heat treat | 6 | 3 | 0.53333 | 5 | 4 | 2
AggregateSand, Secondary manufactured | 4 | 2 | 0.6 | 5 | 4 | 2
AggregateSand, Expanded clay agg and sand | 2 | 2 | 0.57143 | 5 | 4 | 2
AggregateSand, Marine sand and aggregate | 1 | 1 | 0.42857 | 5 | 5 | 2
Aluminium | 78 | 7 | 0.7326 | 4.9359 | 3.6026 | 3.2564
Aluminium profile | 32 | 5 | 0.675 | 4.875 | 3.9688 | 2.3125
Aluminium, Cast | 5 | 3 | 0.62286 | 5 | 4 | 3.6
Aluminium, sheet | 7 | 3 | 0.63265 | 5 | 3.7143 | 3.7143
Aluminium, primary ingot | 22 | 4 | 0.63506 | 5 | 2.8182 | 4
Aluminium, secondary ingot | 8 | 3 | 0.63214 | 4.875 | 3.75 | 4
Asphalt | 10 | 4 | 0.66857 | 5 | 4 | 2.8
Asphalt, for roads | 9 | 3 | 0.6381 | 5 | 4 | 2.6667
Mastic asphalt | 1 | 1 | 0.6 | 5 | 4 | 4
Bitumen | 16 | 4 | 0.6125 | 4.125 | 4 | 2.875
Bitumen, membrane | 5 | 3 | 0.60571 | 5 | 4 | 2
Bitumen, emulsion | 3 | 2 | 0.53333 | 3.6667 | 4 | 3.3333
Bitumen, Straight-run | 2 | 2 | 0.51429 | 3 | 4 | 4
Bitumen, PMB | 2 | 2 | 0.51429 | 3 | 4 | 4
Cement | 65 | 6 | 0.68791 | 4.7231 | 4.1077 | 2.1231
Cement, Mortar | 40 | 5 | 0.64643 | 4.575 | 4 | 2.05
Cement, General | 11 | 4 | 0.63377 | 5 | 4.0909 | 2
Cement, Admixtures | 6 | 3 | 0.65714 | 5 | 5 | 2
Cement, Screed | 4 | 2 | 0.57857 | 5 | 4 | 2
Cement, Grout | 3 | 2 | 0.61905 | 4.6667 | 4 | 4
Cement, Fibreboard | 1 | 1 | 0.54286 | 5 | 4 | 2
Clay | 16 | 4 | 0.64464 | 5 | 4.0625 | 2
Clay, Brick Hollowcore | 8 | 3 | 0.62143 | 5 | 4 | 2
Clay, Brick | 6 | 3 | 0.61429 | 5 | 4.1667 | 2
Clay, Brick Hollowcore insulated | 1 | 1 | 0.54286 | 5 | 4 | 2
Clay, Tile | 1 | 1 | 0.54286 | 5 | 4 | 2
Concrete | 63 | 6 | 0.68798 | 4.3492 | 4.254 | 2
Concrete, General | 16 | 4 | 0.64464 | 4.625 | 4.4375 | 2
Concrete, Pre-Cast | 42 | 5 | 0.65442 | 4.1667 | 4.2143 | 2
Concrete, aerated | 5 | 3 | 0.6 | 5 | 4 | 2
Glass | 166 | 9 | 0.78193 | 4.9699 | 3.4398 | 1.994
Glass, General | 89 | 7 | 0.71204 | 5 | 2.9551 | 1.9888
Glass, Toughened | 43 | 5 | 0.68571 | 5 | 4 | 2
Glass, Glazing, Double | 9 | 3 | 0.6254 | 5 | 4 | 2
Glass, Multi layer safety, unfilled | 6 | 3 | 0.62857 | 5 | 4 | 2
Glass, Multi layer safety, filled core, fire resistant, toughened | 6 | 3 | 0.62857 | 5 | 4 | 2
Glass, Glazing triple | 6 | 3 | 0.62381 | 5 | 4 | 2
Steel | 133 | 8 | 0.73706 | 4.7068 | 3.8647 | 1.7143
Steel, Bar and Rod | 24 | 4 | 0.6381 | 5 | 3.5417 | 1.875
Steel, Sheet | 11 | 4 | 0.65974 | 5 | 4 | 3
Steel, Galvanised | 10 | 4 | 0.61143 | 5 | 4 | 1.1
Steel, Structural | 4 | 2 | 0.52857 | 4.75 | 2.5 | 1.5
Steel, Stainless | 6 | 3 | 0.57143 | 5 | 4 | 1
Timber | 226 | 9 | 0.76005 | 4.9159 | 3.3053 | 1.6991
Timber, Softwood | 45 | 5 | 0.62857 | 4.9556 | 2.5333 | 1.9556
Timber, Wood I-Beam | 37 | 5 | 0.6834 | 5 | 4.8919 | 1.0811
Timber, Hardwood | 22 | 4 | 0.58312 | 4.9545 | 1.5909 | 2
Timber, OSB | 16 | 4 | 0.64643 | 5 | 3.9375 | 1.8125
Timber, Particle Board | 13 | 4 | 0.58462 | 4.8462 | 2.0769 | 2
Timber, Plywood | 11 | 4 | 0.59481 | 4.9091 | 2.3636 | 1.9091
Timber, Laminate | 16 | 4 | 0.62679 | 4.625 | 4 | 1.5625
Timber, Parquet | 12 | 4 | 0.63095 | 5 | 4 | 1.5
Timber, Chipboard | 8 | 3 | 0.6 | 5 | 4 | 1.25
Timber, Fibreboard | 7 | 3 | 0.58367 | 4.8571 | 3.8571 | 1.5714
Timber, Laminated veneer lumber | 5 | 3 | 0.58286 | 4.8 | 4 | 1.6

## Material_Data2
Material | Density (kg m-3) | Specific heat (J kg-1 K-1) | Thermal Diffusivity (M^2 S-1)
aggregate | 2240 | 840 | 9.5663e-07
aggregate (sand, gravel or stone) | 2240 | 920 | 6.3082e-07
sand | 2240 | 840 | 9.2474e-07
aluminium | 2700 | 880 | 9.6801e-05
Asphalt A | 1700 | 1000 | 2.9412e-07
Asphalt B | 2300 | 1700 | 3.0691e-07
poured | 2100 | 920 | 6.2112e-07
Bitumen, composite, flooring | 2400 | 1000 | 3.5417e-07
Bitumen, insulation, all types | 1000 | 1700 | 1.1765e-07
cement | 1860 | 840 | 4.6083e-07
cement blocks, cellular | 520 | 2040 | 3.1109e-07
cement fibreboard, magnesium oxysulphide binder | 350 | 1300 | 1.8022e-07
Cement mortar | 1650 | 920 | 4.7431e-07
cement mortar | 1900 | 840 | 5.8271e-07
cement mortar | 1900 | 840 | 9.3985e-07
cement/lime plaster | 1600 | 840 | 5.9524e-07
cement panels, wood fibres A | 350 | 1890 | 1.2094e-07
cement panels, wood fibres B | 350 | 3040 | 1.1278e-07
cement panels, wood fibres C | 400 | 1470 | 2.0408e-07
cement panels, wood fibres D | 1650 | 840 | 2.5253e-07
Cement Screed | 2100 | 650 | 1.0256e-06
Ceramic tiles | 2000 | 850 | 7.0588e-07
Ceramic floor tiles | 1700 | 850 | 5.5363e-07
Clay tiles | 1900 | 840 | 5.3258e-07
Clay tiles, burnt | 2000 | 840 | 7.7381e-07
Clay tile, hollow, 10.2mm. 1 cell | 1120 | 840 | 5.5272e-07
Clay tile, hollow, 20.3mm, 2 cells | 1120 | 840 | 6.622e-07
Clay tile, hollow, 32.5mm, 3 cells | 1120 | 840 | 7.3661e-07
Clay tile, pavior | 1920 | 840 | 1.1179e-06
Material | Density (kg m -3) | Specific heat (J kg-1 K-1) | Thermal Diffusivity (M^2 S-1)
Brick A | 1920 | 840 | 4.4643e-07
Brick B | 2080 | 921 | 6.8383e-07
| 1000 | 840 | 3.5714e-07
| 1700 | 800 | 4.5588e-07
brickwork, outer leaf | 1700 | 800 | 6.1765e-07
burned A | 1300 | 840 | 6.8681e-07
burned B | 1500 | 840 | 6.746e-07
burned C | 1700 | 840 | 7.0028e-07
mud | 1730 | 880 | 4.9264e-07
| 2000 | 840 | 5.7143e-07
reinforced | 1920 | 840 | 6.8204e-07
| 1890 | 880 | 4.81e-07
block, heavyweight, 300mm | 2240 | 840 | 6.9622e-07
block, lightweight, 150mm | 1760 | 840 | 4.4643e-07
block, lightweight, 300mm | 1800 | 840 | 4.828e-07
| 620 | 840 | 4.6083e-07
| 670 | 840 | 4.4421e-07
| 720 | 840 | 4.2989e-07
| 750 | 840 | 4.7619e-07
| 770 | 840 | 4.329e-07
| 820 | 840 | 4.2102e-07
| 870 | 840 | 4.1051e-07
block, medium weight, 150mm | 1900 | 840 | 4.8246e-07
block, medium weight, 300mm | 1940 | 840 | 5.0933e-07
| 920 | 840 | 4.0114e-07
| 970 | 840 | 3.9273e-07
| 1050 | 840 | 3.9683e-07
| 1150 | 840 | 4.1408e-07
block, hollow, heavyweight, 300mm | 1220 | 840 | 1.3173e-06
block, hollow, lightweight, 150mm | 880 | 840 | 6.4935e-07
block, hollow, lightweight, 300mm | 780 | 840 | 1.16e-06
block, hollow, medium weight, 150mm | 1040 | 840 | 7.0971e-07
block, hollow, medium weight, 300mm | 930 | 840 | 1.1009e-06
block, partially filled, heavyweight, 300mm | 1570 | 840 | 1.0237e-06
block, partially filled, lightweight, 150mm | 1170 | 840 | 5.5963e-07
block, partially filled, lightweight, 300mm | 1120 | 840 | 7.8656e-07
block, partially filled, medium weight, 150 mm | 1330 | 840 | 5.7286e-07
block, partially filled, mediumweight,300 mm | 1260 | 840 | 8.031e-07
block, perlite-filled, lightweight, 150mm | 910 | 840 | 2.224e-07
block, perlite-filled, mediumweight,150mm | 1070 | 840 | 2.2252e-07
block, with perlite, lightweight, 150mm | 1180 | 840 | 3.3293e-07
block, with perlite, medium weight, 150 mm | 1340 | 840 | 3.4648e-07
tiles | 2100 | 840 | 6.2358e-07
Concrete, cast:
aerated | 500 | 840 | 3.8095e-07
| 850 | 840 | 4.0616e-07
| 1200 | 840 | 4.1667e-07
aerated, cellular | 400 | 840 | 4.4643e-07
| 700 | 840 | 3.9116e-07
| 1000 | 840 | 8.3333e-07
| 1300 | 840 | 1.0989e-06
aerated, cement/lime based | 580 | 840 | 4.3103e-07
cellular | 480 | 840 | 3.9683e-07
| 700 | 1050 | 2.585e-07
cellular bonded | 520 | 2040 | 2.8281e-07
dense | 2200 | 840 | 9.1991e-07
compacted, | 2400 | 840 | 1.0913e-06
dense, reinforced | 2300 | 840 | 9.8344e-07
compacted | 2500 | 840 | 1.0952e-06
expanded clay filling | 780 | 840 | 3.9683e-07
| 1400 | 840 | 5.102e-07
foamed | 320 | 920 | 2.3777e-07
| 400 | 920 | 2.1739e-07
| 700 | 920 | 2.3292e-07
foam slag | 1040 | 960 | 2.504e-07
glass reinforced | 1950 | 840 | 5.4945e-07
heavyweight | 2000 | 840 | 7.7381e-07
| 2000 | 840 | 1.0119e-06
lightweight | 620 | 840 | 3.8402e-07
| 750 | 840 | 3.9683e-07
| 670 | 840 | 3.7313e-07
| 720 | 840 | 3.6376e-07
| 770 | 840 | 3.556e-07
| 820 | 840 | 3.4843e-07
| 870 | 840 | 3.4209e-07
| 750 | 840 | 6.8254e-07
| 770 | 840 | 5.8751e-07
| 820 | 840 | 5.8072e-07
| 870 | 840 | 5.884e-07
| 200 | 840 | 4.7619e-07
| 300 | 840 | 4.7619e-07
| 500 | 840 | 4.0476e-07
| 700 | 840 | 3.9116e-07
medium weight | 1050 | 840 | 3.6281e-07
| 1150 | 840 | 3.8302e-07
| 1350 | 840 | 5.2028e-07
| 1650 | 840 | 6.0606e-07
| 1050 | 840 | 4.195e-07
| 920 | 840 | 3.4938e-07
| 980 | 840 | 3.5228e-07
| 1050 | 840 | 6.6893e-07
| 1000 | 840 | 5.9524e-07
| 1300 | 840 | 7.326e-07
| 1600 | 840 | 8.9286e-07
| 1900 | 840 | 8.7719e-07
medium weight, with lime | 1650 | 880 | 5.0275e-07
no fines | 1800 | 840 | 6.3492e-07
residuals of iron works | 1000 | 840 | 4.1667e-07
| 1300 | 840 | 4.1209e-07
| 1600 | 840 | 5.2083e-07
| 1900 | 840 | 6.2657e-07
roofing slab, aerated | 500 | 840 | 3.8095e-07
vermiculite aggregate | 450 | 840 | 4.4974e-07
very lightweight | 370 | 840 | 4.5045e-07
| 420 | 840 | 4.2517e-07
| 470 | 840 | 4.0527e-07
| 520 | 840 | 3.8919e-07
| 570 | 840 | 3.7594e-07
| 350 | 840 | 4.0816e-07
| 600 | 840 | 3.5714e-07
Masonry:
block, lightweight | 470 | 840 | 4.8126e-07
| 520 | 840 | 4.5788e-07
| 570 | 840 | 4.5948e-07
| 600 | 840 | 4.3651e-07
block, medium weight | 1350 | 840 | 5.291e-07
| 1650 | 840 | 6.1328e-07
| 1800 | 840 | 8.5979e-07
heavyweight | 1850 | 840 | 5.7915e-07
| 1850 | 840 | 4.6976e-07
| 1950 | 840 | 4.823e-07
| 2050 | 840 | 5.2265e-07
| 1650 | 840 | 5.8442e-07
lightweight | 750 | 840 | 3.4921e-07
| 850 | 840 | 3.7815e-07
| 850 | 840 | 3.3613e-07
| 950 | 840 | 3.3835e-07
medium weight | 1050 | 840 | 3.6281e-07
| 1300 | 840 | 4.9451e-07
| 1150 | 840 | 3.8302e-07
| 1250 | 840 | 4e-07
| 1350 | 840 | 3.9683e-07
| 1450 | 840 | 4.023e-07
| 1550 | 840 | 4.1475e-07
cellular sheet | 140 | 840 | 4.0816e-07
foam | 130 | 750 | 5.7436e-07
| 140 | 840 | 4.4218e-07
solid (soda-lime) | 2500 | 840 | 5e-07
Glass fibre/wool:
fibre quilt | 12 | 840 | 3.9683e-06
fibre slab | 25 | 1000 | 1.4e-06
fibre, strawboard-like | 300 | 2100 | 1.3492e-07
wool | 10 | 840 | 4.7619e-06
| 12 | 840 | 3.9683e-06
| 16 | 840 | 2.753e-06
| 24 | 840 | 1.6369e-06
| 32 | 840 | 1.1905e-06
| 48 | 840 | 7.4405e-07
| 80 | 840 | 4.6131e-07
wool, resin bonded | 24 | 1000 | 1.5e-06
phenol | 30 | 1400 | 9.5238e-07
phenol, rigid | 110 | 1470 | 2.1645e-07
polyisocyanate | 45 | 1470 | 4.5351e-07
polyurethane | 30 | 1470 | 6.3492e-07
polyurethane, freon-filled | 45 | 1470 | 4.5351e-07
polyvinylchloride | 37 | 1470 | 6.435e-07
urea formaldehyde | 10 | 1400 | 2.8571e-06
urea formaldehyde resin | 14 | 1470 | 2.6239e-06
Mineral fibre/wool:
fibre blanket, bonded | 12 | 710 | 4.9296e-06
| 24 | 710 | 2.1127e-06
| 48 | 710 | 9.3897e-07
fibre blanket, metal | 140 | 710 | 3.8229e-07
reinforced | 140 | 710 | 4.6278e-07
fibre board, preformed | 240 | 760 | 2.3026e-07
fibre board, wet felted | 290 | 800 | 2.1983e-07
fibre board, wet moulded | 370 | 590 | 2.7943e-07
fibre board, resin bonded | 240 | 710 | 2.4648e-07
fibre, textile, organic bonded | 10 | 710 | 6.0563e-06
fibre slag, pipe insulation | 100 | 710 | 5.0704e-07
| 200 | 710 | 3.3803e-07
| 100 | 710 | 6.7606e-07
| 200 | 710 | 4.5775e-07
wool | 140 | 840 | 3.2313e-07
wool, fibrous | 96 | 840 | 5.3323e-07
wool, resin bonded | 99 | 1000 | 3.6364e-07
Rock wool:
| 23 | 710 | 2.2658e-06
| 60 | 710 | 7.7465e-07
| 100 | 710 | 4.6479e-07
| 200 | 710 | 2.3944e-07
unbonded | 92 | 840 | 6.0818e-07
| 150 | 840 | 3.4127e-07
Cork: | 110 | 1800 | 2.0202e-07
board | 160 | 1890 | 1.3228e-07
expanded | 150 | 1760 | 1.6667e-07
expanded, impregnated | 150 | 1760 | 1.6288e-07
slab | 160 | 960 | 2.7995e-07
| 300 | 960 | 1.9097e-07
tiles | 530 | 1800 | 8.3857e-08
Cement plaster | 1760 | 840 | 4.8701e-07
| 1900 | 840 | 9.3985e-07
Cement plaster, sand aggregate | 1860 | 840 | 4.6083e-07
Cement screed | 2100 | 650 | 1.0256e-06
Gypsum | 1200 | 840 | 4.1667e-07
Gypsum plaster | 1120 | 960 | 4.7433e-07
Gypsum plaster, perlite aggregate | 720 | 1340 | 2.2803e-07
Gypsum plaster, sand aggregate | 1680 | 840 | 5.7398e-07
Gypsum Plasterboard | 800 | 840 | 2.381e-07
| 1100 | 840 | 7.0346e-07
Gypsum plastering | 1300 | 840 | 7.326e-07
Limestone mortar | 1600 | 840 | 5.2083e-07
Plaster | 800 | 840 | 3.2738e-07
| 950 | 840 | 4.386e-07
| 1200 | 840 | 5.1587e-07
Plaster ceiling tiles | 1120 | 840 | 4.0391e-07
Plaster, lightweight aggregate | 720 | 840 | 3.8029e-07
Plaster, sand aggregate | 1680 | 840 | 5.8107e-07
Plasterboard | 950 | 840 | 2.005e-07
Render, synthetic resin, exterior insulation | 1100 | 900 | 7.0707e-07
Rendering | 1430 | 1000 | 7.9021e-07
| 1330 | 1000 | 5.9398e-07
| 720 | 840 | 3.3069e-07
Rubber: | 1500 | 1500 | 7.5556e-08
expanded board, rigid | 70 | 70 | 6.5306e-06
hard | 1200 | 1200 | 1.0417e-07
tiles | 1600 | 1600 | 1.1719e-07
stainless steel, 5% Ni | 7850 | 480 | 7.6964e-06
stainless steel, 20% Ni | 8000 | 480 | 4.1667e-06
steel | 7800 | 480 | 1.2019e-05
fir, pine | 510 | 1380 | 1.705e-07
hardwood (unspecified) | 90 | 2810 | 1.9771e-07
| 700 | 1880 | 1.2918e-07
| 800 | 1880 | 1.5293e-07
maple, oak and similar hardwoods | 720 | 1260 | 1.7637e-07
oak, radial | 700 | 2390 | 1.1357e-07
oak, beech, ash, walnut | 650 | 3050 | 1.1602e-07
meranti | 650 | 2120 | 1.2337e-07
pine, pitch pine | 650 | 2120 | 1.2337e-07
| 650 | 3050 | 1.1602e-07
red fir, Oregon fir | 520 | 2280 | 1.1808e-07
| 520 | 3440 | 9.5036e-08
resinous woods (spruce, sylvester pine) | 530 | 1880 | 1.2043e-07
softwood | 510 | 1380 | 1.705e-07
| 630 | 2760 | 7.4764e-08
| 550 | 1880 | 1.354e-07
timber | 480 | 1680 | 8.9286e-08
| 720 | 1680 | 1.1574e-07
timber flooring | 650 | 1200 | 1.7949e-07
willow, North Canadian gaboon | 420 | 2400 | 1.1905e-07
willow, birch, soft beech | 520 | 2280 | 1.1808e-07
Wood derivatives: | 520 | 3440 | 9.5036e-08
cellulosic insulation, loose fill | 43 | 1380 | 7.0779e-07
chipboard | 430 | 1260 | 1.2366e-07
chipboard, bonded with PF | 650 | 2340 | 7.8895e-08
| 650 | 5020 | 7.6617e-08
chipboard, bonded with UF | 630 | 2260 | 8.4282e-08
| 630 | 5020 | 7.9049e-08
chipboard, bonded with | 630 | 2260 | 8.4282e-08
melamine | 630 | 5020 | 7.9049e-08
chipboard, perforated | 350 | 1260 | 1.4966e-07
flooring blocks | 650 | 1200 | 1.7949e-07
hardboard | 600 | 2000 | 6.6667e-08
| 880 | 1340 | 1.0176e-07
| 1000 | 1680 | 1.7262e-07
multiplex, beech | 650 | 2300 | 1.0033e-07
multiplex, North Canadian gaboon | 450 | 2300 | 1.1594e-07
multiplex, red fir | 550 | 2300 | 1.0277e-07
| 550 | 2300 | 1.6601e-07
particle board | 750 | 1300 | 1.0051e-07
| 1000 | 1300 | 1.3077e-07
| 800 | 1300 | 1.1538e-07
plywood | 540 | 1210 | 1.8365e-07
| 700 | 1420 | 1.5091e-07
Vinyl floor covering | 1200 | 1470 | 1.0771e-07